## CEA
| Gamma | C*[m/s] | C*[ft/s]
O/F | CHAMBER
1 | 1.2754 | 1490.3 | 4888.184
1.5 | 1.2012 | 1739.3 | 5704.904
1.75 | 1.1617 | 1788.1 | 5864.968
2 | 1.1415 | 1793.7 | 5883.336
2.5 | 1.1287 | 1754.6 | 5755.088
3 | 1.125 | 1706.8 | 5598.304
3.5 | 1.1234 | 1663.8 | 5457.264
4 | 1.1226 | 1626.2 | 5333.936
5 | 1.1227 | 1564 | 5129.92

## Time Evolution
Hybrid Rocket Engine - Spreadsheet
Propellants |  |  |  | Grain geometry | [5 empty] | Chamber properties |  |  | Nozzle Properties
Fuel | HTPB |  |  | Initial port radius (R0) |  |  | 0.25 | in |  | Oxidizer flow [mdot_ox] | 500 | slpm | Throat dia | 0.25 | in
rho_fuel | 0.033 | lb/in^3 |  | Length (L) |  |  | 11 | in |  |  | 0.023862 | lb/sec | Thorat area | 0.049087 | in^2
| 915.3562 | kg/m^3 |  | Burn area (Ab) |  |  | 17.2788 | in ^2 |  | Initial ch. Press. [Pc] | 165 | psi | area ratio [A_e/A_t] | 4
temp. coeff (a) | 0.104 | in^2.362⋅s^0.319⋅lbm^(−0.681) |  | Port area (Aport) |  |  | 0.19635 | in ^2 |  |  |  |  | Exit pressure [Pe] | 15 | psi | (estimated from plots and assumed constant)
pres. Exponential (n) | 0.681 | unitless |  | Outer radius (Rf) |  |  | 0.62 | in |  |  |  |  | g0 | 386.1 | in/sec^2
[13 empty] | Ambient pressure [Pamb] | 0.85 | atm | Colorado !
[13 empty] | Ambient pressure [Pamb] | 12.325 | psi | Colorado !
0.26429
t [sec] | mdot_f [lb/sec] | O/F | C_Star [ft/sec] | C_star [in/sec] | Gamma | P_c [psi] | Cf0 | Cf | Thrust [lbf] | Isp [sec] | r_dot [in/sec] | Port Radius [in]
0 | 0.011838 | 2.0157 | 5877.0698 | 70524.8379 | 1.1468 | 132.845 | 1.2965 | 1.377 | 8.9797 | 251.5297 | 0.024757 | 0.25
0.1 | 0.01174 | 2.0326 | 5875.7963 | 70509.5554 | 1.1458 | 132.4491 | 1.2966 | 1.3774 | 8.9554 | 251.5455 | 0.024757 | 0.25248
0.2 | 0.011644 | 2.0493 | 5874.2748 | 70491.2971 | 1.1449 | 132.0591 | 1.2968 | 1.3778 | 8.9315 | 251.5492 | 0.024427 | 0.25489
0.3 | 0.011551 | 2.0658 | 5872.526 | 70470.3125 | 1.144 | 131.6748 | 1.2969 | 1.3782 | 8.9079 | 251.5418 | 0.024113 | 0.25723
0.4 | 0.011461 | 2.082 | 5870.5692 | 70446.831 | 1.1432 | 131.2962 | 1.297 | 1.3785 | 8.8846 | 251.5241 | 0.023814 | 0.25953
0.5 | 0.011374 | 2.098 | 5868.4219 | 70421.0633 | 1.1424 | 130.9232 | 1.2972 | 1.3789 | 8.8617 | 251.4969 | 0.023528 | 0.26176
0.6 | 0.011289 | 2.1138 | 5866.1003 | 70393.2031 | 1.1416 | 130.5556 | 1.2973 | 1.3792 | 8.839 | 251.4609 | 0.023254 | 0.26395
0.7 | 0.011206 | 2.1294 | 5863.6191 | 70363.4291 | 1.1409 | 130.1935 | 1.2974 | 1.3796 | 8.8167 | 251.4168 | 0.022992 | 0.26609
0.8 | 0.011126 | 2.1448 | 5860.9922 | 70331.9058 | 1.1402 | 129.8367 | 1.2975 | 1.3799 | 8.7947 | 251.3653 | 0.02274 | 0.26819
0.9 | 0.011047 | 2.16 | 5858.2321 | 70298.7851 | 1.1395 | 129.4851 | 1.2976 | 1.3802 | 8.773 | 251.3068 | 0.022498 | 0.27025
1 | 0.010971 | 2.175 | 5855.3506 | 70264.207 | 1.1388 | 129.1386 | 1.2977 | 1.3806 | 8.7515 | 251.2419 | 0.022265 | 0.27227
1.1 | 0.010897 | 2.1899 | 5852.3584 | 70228.3014 | 1.1382 | 128.7972 | 1.2978 | 1.3809 | 8.7304 | 251.1711 | 0.022041 | 0.27425
1.2 | 0.010824 | 2.2045 | 5849.2657 | 70191.1879 | 1.1376 | 128.4607 | 1.2979 | 1.3812 | 8.7095 | 251.0949 | 0.021825 | 0.27619
1.3 | 0.010753 | 2.219 | 5846.0815 | 70152.9777 | 1.1371 | 128.1292 | 1.298 | 1.3815 | 8.689 | 251.0137 | 0.021616 | 0.2781
1.4 | 0.010684 | 2.2333 | 5842.8144 | 70113.7733 | 1.1365 | 127.8024 | 1.2981 | 1.3818 | 8.6687 | 250.9279 | 0.021414 | 0.27998
1.5 | 0.010617 | 2.2475 | 5839.4725 | 70073.67 | 1.136 | 127.4803 | 1.2982 | 1.3821 | 8.6487 | 250.8378 | 0.021218 | 0.28183
1.6 | 0.010551 | 2.2615 | 5836.063 | 70032.7562 | 1.1355 | 127.1628 | 1.2982 | 1.3824 | 8.629 | 250.7439 | 0.021029 | 0.28365
1.7 | 0.010487 | 2.2754 | 5832.5928 | 69991.1137 | 1.135 | 126.8498 | 1.2983 | 1.3827 | 8.6095 | 250.6463 | 0.020845 | 0.28544
1.8 | 0.010424 | 2.2891 | 5829.0682 | 69948.8185 | 1.1345 | 126.5413 | 1.2984 | 1.3829 | 8.5903 | 250.5455 | 0.020668 | 0.2872
1.9 | 0.010363 | 2.3027 | 5825.4951 | 69905.9412 | 1.1341 | 126.2372 | 1.2985 | 1.3832 | 8.5714 | 250.4416 | 0.020495 | 0.28894
2 | 0.010303 | 2.3161 | 5821.8789 | 69862.5474 | 1.1337 | 125.9373 | 1.2985 | 1.3835 | 8.5527 | 250.3351 | 0.020327 | 0.29065
2.1 | 0.010244 | 2.3294 | 5818.2248 | 69818.698 | 1.1332 | 125.6417 | 1.2986 | 1.3838 | 8.5342 | 250.2259 | 0.020164 | 0.29234
2.2 | 0.010186 | 2.3425 | 5814.5375 | 69774.4496 | 1.1329 | 125.3502 | 1.2987 | 1.384 | 8.516 | 250.1145 | 0.020005 | 0.29401
2.3 | 0.01013 | 2.3556 | 5810.8212 | 69729.8548 | 1.1325 | 125.0627 | 1.2987 | 1.3843 | 8.4981 | 250.0011 | 0.019851 | 0.29566
2.4 | 0.010075 | 2.3685 | 5807.0802 | 69684.9627 | 1.1321 | 124.7793 | 1.2988 | 1.3845 | 8.4804 | 249.8857 | 0.019701 | 0.29728
2.5 | 0.010021 | 2.3813 | 5803.3182 | 69639.8187 | 1.1318 | 124.4997 | 1.2988 | 1.3848 | 8.4629 | 249.7686 | 0.019554 | 0.29889
2.6 | 0.0099678 | 2.3939 | 5799.5388 | 69594.4652 | 1.1314 | 124.224 | 1.2989 | 1.385 | 8.4456 | 249.65 | 0.019411 | 0.30047
2.7 | 0.0099158 | 2.4065 | 5795.7451 | 69548.9415 | 1.1311 | 123.952 | 1.2989 | 1.3853 | 8.4286 | 249.5301 | 0.019272 | 0.30203
2.8 | 0.0098648 | 2.4189 | 5791.9404 | 69503.2844 | 1.1308 | 123.6837 | 1.299 | 1.3855 | 8.4118 | 249.4089 | 0.019136 | 0.30358
2.9 | 0.0098148 | 2.4312 | 5788.1273 | 69457.5279 | 1.1305 | 123.4191 | 1.299 | 1.3857 | 8.3952 | 249.2866 | 0.019004 | 0.30511
3 | 0.0097658 | 2.4434 | 5784.3086 | 69411.7037 | 1.1302 | 123.158 | 1.2991 | 1.386 | 8.3788 | 249.1634 | 0.018874 | 0.30662
3.1 | 0.0097176 | 2.4555 | 5780.4868 | 69365.8413 | 1.13 | 122.9004 | 1.2991 | 1.3862 | 8.3627 | 249.0394 | 0.018747 | 0.30812
3.2 | 0.0096704 | 2.4675 | 5776.664 | 69319.9681 | 1.1297 | 122.6463 | 1.2992 | 1.3864 | 8.3467 | 248.9146 | 0.018624 | 0.3096
3.3 | 0.009624 | 2.4794 | 5772.8425 | 69274.1096 | 1.1295 | 122.3955 | 1.2992 | 1.3866 | 8.331 | 248.7892 | 0.018503 | 0.31106
3.4 | 0.0095784 | 2.4912 | 5769.0241 | 69228.2896 | 1.1292 | 122.1481 | 1.2992 | 1.3868 | 8.3154 | 248.6634 | 0.018384 | 0.31251
3.5 | 0.0095336 | 2.5029 | 5765.2108 | 69182.53 | 1.129 | 121.9039 | 1.2993 | 1.3871 | 8.3001 | 248.5371 | 0.018268 | 0.31394
3.6 | 0.0094896 | 2.5145 | 5761.4043 | 69136.8513 | 1.1288 | 121.6629 | 1.2993 | 1.3873 | 8.2849 | 248.4105 | 0.018155 | 0.31536
3.7 | 0.0094464 | 2.5261 | 5757.606 | 69091.2724 | 1.1286 | 121.425 | 1.2994 | 1.3875 | 8.2699 | 248.2836 | 0.018044 | 0.31676
3.8 | 0.0094039 | 2.5375 | 5753.8176 | 69045.811 | 1.1284 | 121.1902 | 1.2994 | 1.3877 | 8.2552 | 248.1566 | 0.017935 | 0.31815
3.9 | 0.009362 | 2.5488 | 5750.0403 | 69000.4834 | 1.1282 | 120.9585 | 1.2994 | 1.3879 | 8.2406 | 248.0295 | 0.017828 | 0.31953
4 | 0.0093209 | 2.5601 | 5746.2754 | 68955.3047 | 1.128 | 120.7297 | 1.2994 | 1.3881 | 8.2262 | 247.9023 | 0.017724 | 0.32089
4.1 | 0.0092805 | 2.5712 | 5742.5241 | 68910.289 | 1.1278 | 120.5039 | 1.2995 | 1.3883 | 8.2119 | 247.7752 | 0.017621 | 0.32225
4.2 | 0.0092407 | 2.5823 | 5738.7874 | 68865.4492 | 1.1277 | 120.2809 | 1.2995 | 1.3885 | 8.1979 | 247.6482 | 0.01752 | 0.32359
4.3 | 0.0092015 | 2.5933 | 5735.0664 | 68820.7972 | 1.1275 | 120.0607 | 1.2995 | 1.3886 | 8.184 | 247.5214 | 0.017422 | 0.32491
4.4 | 0.009163 | 2.6042 | 5731.362 | 68776.3441 | 1.1274 | 119.8433 | 1.2996 | 1.3888 | 8.1702 | 247.3947 | 0.017325 | 0.32623
4.5 | 0.0091251 | 2.615 | 5727.675 | 68732.1001 | 1.1272 | 119.6286 | 1.2996 | 1.389 | 8.1567 | 247.2683 | 0.01723 | 0.32753
4.6 | 0.0090877 | 2.6258 | 5724.0062 | 68688.0746 | 1.1271 | 119.4166 | 1.2996 | 1.3892 | 8.1433 | 247.1421 | 0.017136 | 0.32883
4.7 | 0.0090509 | 2.6364 | 5720.3563 | 68644.2761 | 1.1269 | 119.2072 | 1.2996 | 1.3894 | 8.1301 | 247.0163 | 0.017045 | 0.33011
4.8 | 0.0090147 | 2.647 | 5716.7261 | 68600.7126 | 1.1268 | 119.0004 | 1.2996 | 1.3896 | 8.117 | 246.8909 | 0.016954 | 0.33138
4.9 | 0.008979 | 2.6575 | 5713.1159 | 68557.3913 | 1.1267 | 118.7962 | 1.2997 | 1.3897 | 8.1041 | 246.7659 | 0.016866 | 0.33264
5 | 0.0089438 | 2.668 | 5709.5266 | 68514.3188 | 1.1266 | 118.5944 | 1.2997 | 1.3899 | 8.0913 | 246.6413 | 0.016779 | 0.33389
5.1 | 0.0089092 | 2.6784 | 5705.9584 | 68471.5011 | 1.1265 | 118.3951 | 1.2997 | 1.3901 | 8.0787 | 246.5172 | 0.016693 | 0.33514
5.2 | 0.008875 | 2.6887 | 5702.412 | 68428.9437 | 1.1264 | 118.1982 | 1.2997 | 1.3902 | 8.0662 | 246.3936 | 0.016609 | 0.33637
5.3 | 0.0088414 | 2.6989 | 5698.8876 | 68386.6514 | 1.1263 | 118.0037 | 1.2997 | 1.3904 | 8.0539 | 246.2705 | 0.016526 | 0.33759
5.4 | 0.0088082 | 2.7091 | 5695.3857 | 68344.6288 | 1.1262 | 117.8115 | 1.2997 | 1.3906 | 8.0417 | 246.148 | 0.016445 | 0.3388
5.5 | 0.0087755 | 2.7192 | 5691.9067 | 68302.8799 | 1.1261 | 117.6216 | 1.2998 | 1.3907 | 8.0297 | 246.0261 | 0.016365 | 0.34001
5.6 | 0.0087432 | 2.7292 | 5688.4507 | 68261.4082 | 1.126 | 117.4339 | 1.2998 | 1.3909 | 8.0178 | 245.9047 | 0.016286 | 0.3412
5.7 | 0.0087114 | 2.7392 | 5685.0181 | 68220.2168 | 1.126 | 117.2485 | 1.2998 | 1.391 | 8.006 | 245.784 | 0.016208 | 0.34239
5.8 | 0.00868 | 2.7491 | 5681.6091 | 68179.3086 | 1.1259 | 117.0652 | 1.2998 | 1.3912 | 7.9944 | 245.6639 | 0.016132 | 0.34356
5.9 | 0.008649 | 2.759 | 5678.2238 | 68138.686 | 1.1258 | 116.8841 | 1.2998 | 1.3913 | 7.9829 | 245.5444 | 0.016057 | 0.34473
6 | 0.0086184 | 2.7687 | 5674.8626 | 68098.3511 | 1.1258 | 116.7051 | 1.2998 | 1.3915 | 7.9716 | 245.4257 | 0.015982 | 0.34589
6.1 | 0.0085883 | 2.7785 | 5671.5255 | 68058.3056 | 1.1257 | 116.5282 | 1.2998 | 1.3916 | 7.9603 | 245.3076 | 0.015909 | 0.34705
6.2 | 0.0085585 | 2.7881 | 5668.2126 | 68018.5511 | 1.1257 | 116.3533 | 1.2998 | 1.3918 | 7.9492 | 245.1901 | 0.015837 | 0.34819
6.3 | 0.0085291 | 2.7977 | 5664.9241 | 67979.0887 | 1.1256 | 116.1804 | 1.2998 | 1.3919 | 7.9382 | 245.0734 | 0.015767 | 0.34933
6.4 | 0.0085001 | 2.8073 | 5661.66 | 67939.9194 | 1.1256 | 116.0094 | 1.2999 | 1.3921 | 7.9274 | 244.9574 | 0.015697 | 0.35046
6.5 | 0.0084714 | 2.8168 | 5658.4203 | 67901.0439 | 1.1255 | 115.8404 | 1.2999 | 1.3922 | 7.9166 | 244.8422 | 0.015628 | 0.35158
6.6 | 0.0084432 | 2.8262 | 5655.2052 | 67862.4627 | 1.1255 | 115.6733 | 1.2999 | 1.3924 | 7.906 | 244.7276 | 0.01556 | 0.3527
6.7 | 0.0084152 | 2.8356 | 5652.0147 | 67824.1761 | 1.1254 | 115.5081 | 1.2999 | 1.3925 | 7.8955 | 244.6138 | 0.015493 | 0.3538
6.8 | 0.0083876 | 2.8449 | 5648.8487 | 67786.184 | 1.1254 | 115.3448 | 1.2999 | 1.3926 | 7.8851 | 244.5008 | 0.015427 | 0.3549
6.9 | 0.0083604 | 2.8542 | 5645.7072 | 67748.4865 | 1.1254 | 115.1832 | 1.2999 | 1.3928 | 7.8748 | 244.3885 | 0.015362 | 0.356
7 | 0.0083335 | 2.8634 | 5642.5903 | 67711.0831 | 1.1254 | 115.0235 | 1.2999 | 1.3929 | 7.8646 | 244.2769 | 0.015298 | 0.35708
7.1 | 0.0083069 | 2.8726 | 5639.4978 | 67673.9734 | 1.1253 | 114.8655 | 1.2999 | 1.393 | 7.8546 | 244.1661 | 0.015234 | 0.35816
7.2 | 0.0082806 | 2.8817 | 5636.4297 | 67637.1568 | 1.1253 | 114.7092 | 1.2999 | 1.3932 | 7.8446 | 244.0561 | 0.015172 | 0.35924
7.3 | 0.0082546 | 2.8908 | 5633.3861 | 67600.6326 | 1.1253 | 114.5546 | 1.2999 | 1.3933 | 7.8348 | 243.9468 | 0.01511 | 0.3603
7.4 | 0.008229 | 2.8998 | 5630.3666 | 67564.3998 | 1.1253 | 114.4017 | 1.2999 | 1.3934 | 7.825 | 243.8383 | 0.015049 | 0.36136
7.5 | 0.0082036 | 2.9087 | 5627.3714 | 67528.4574 | 1.1253 | 114.2505 | 1.2999 | 1.3936 | 7.8154 | 243.7306 | 0.014989 | 0.36242
7.6 | 0.0081785 | 2.9177 | 5624.4003 | 67492.8042 | 1.1253 | 114.1009 | 1.2999 | 1.3937 | 7.8059 | 243.6236 | 0.01493 | 0.36347
7.7 | 0.0081537 | 2.9265 | 5621.4533 | 67457.439 | 1.1253 | 113.9529 | 1.2999 | 1.3938 | 7.7964 | 243.5174 | 0.014871 | 0.36451
7.8 | 0.0081292 | 2.9353 | 5618.53 | 67422.3605 | 1.1253 | 113.8064 | 1.2999 | 1.3939 | 7.7871 | 243.412 | 0.014813 | 0.36554
7.9 | 0.008105 | 2.9441 | 5615.6306 | 67387.5671 | 1.1253 | 113.6615 | 1.2999 | 1.394 | 7.7778 | 243.3074 | 0.014756 | 0.36657
8 | 0.008081 | 2.9529 | 5612.7548 | 67353.0574 | 1.1253 | 113.5181 | 1.2999 | 1.3942 | 7.7687 | 243.2035 | 0.0147 | 0.3676
8.1 | 0.0080573 | 2.9615 | 5609.9025 | 67318.8297 | 1.1253 | 113.3763 | 1.2999 | 1.3943 | 7.7596 | 243.1004 | 0.014644 | 0.36862
8.2 | 0.0080339 | 2.9702 | 5607.0735 | 67284.8823 | 1.1253 | 113.2359 | 1.2999 | 1.3944 | 7.7507 | 242.998 | 0.014589 | 0.36963
8.3 | 0.0080107 | 2.9788 | 5604.2678 | 67251.2135 | 1.1253 | 113.097 | 1.2999 | 1.3945 | 7.7418 | 242.8965 | 0.014534 | 0.37064
8.4 | 0.0079878 | 2.9873 | 5601.4851 | 67217.8213 | 1.1253 | 112.9594 | 1.2999 | 1.3946 | 7.733 | 242.7957 | 0.014481 | 0.37164
8.5 | 0.0079651 | 2.9958 | 5598.7253 | 67184.7039 | 1.1253 | 112.8234 | 1.2999 | 1.3947 | 7.7243 | 242.6956 | 0.014428 | 0.37263
8.6 | 0.0079426 | 3.0043 | 5595.9883 | 67151.8594 | 1.1253 | 112.6887 | 1.2999 | 1.3948 | 7.7157 | 242.5963 | 0.014375 | 0.37362
8.7 | 0.0079204 | 3.0127 | 5593.2738 | 67119.2857 | 1.1253 | 112.5553 | 1.2999 | 1.395 | 7.7072 | 242.4978 | 0.014323 | 0.37461
8.8 | 0.0078984 | 3.0211 | 5590.5817 | 67086.9807 | 1.1253 | 112.4233 | 1.2999 | 1.3951 | 7.6988 | 242.4 | 0.014272 | 0.37559
8.9 | 0.0078767 | 3.0295 | 5587.9119 | 67054.9424 | 1.1254 | 112.2927 | 1.2999 | 1.3952 | 7.6904 | 242.3029 | 0.014221 | 0.37657
9 | 0.0078552 | 3.0378 | 5585.2641 | 67023.1687 | 1.1254 | 112.1633 | 1.2999 | 1.3953 | 7.6821 | 242.2066 | 0.014171 | 0.37754
9.1 | 0.0078338 | 3.046 | 5582.6381 | 66991.6572 | 1.1254 | 112.0353 | 1.2999 | 1.3954 | 7.6739 | 242.111 | 0.014121 | 0.3785
9.2 | 0.0078127 | 3.0543 | 5580.0338 | 66960.4059 | 1.1254 | 111.9085 | 1.2999 | 1.3955 | 7.6658 | 242.0162 | 0.014072 | 0.37946
9.3 | 0.0077919 | 3.0624 | 5577.451 | 66929.4125 | 1.1254 | 111.7829 | 1.2999 | 1.3956 | 7.6578 | 241.9221 | 0.014024 | 0.38042
9.4 | 0.0077712 | 3.0706 | 5574.8896 | 66898.6747 | 1.1255 | 111.6586 | 1.2999 | 1.3957 | 7.6498 | 241.8287 | 0.013976 | 0.38137
9.5 | 0.0077507 | 3.0787 | 5572.3492 | 66868.1903 | 1.1255 | 111.5355 | 1.2999 | 1.3958 | 7.642 | 241.7361 | 0.013928 | 0.38232
9.6 | 0.0077305 | 3.0868 | 5569.8297 | 66837.9568 | 1.1255 | 111.4136 | 1.2999 | 1.3959 | 7.6342 | 241.6441 | 0.013881 | 0.38326
9.7 | 0.0077104 | 3.0948 | 5567.331 | 66807.9721 | 1.1256 | 111.2929 | 1.2999 | 1.396 | 7.6264 | 241.5529 | 0.013835 | 0.3842
9.8 | 0.0076905 | 3.1028 | 5564.8528 | 66778.2336 | 1.1256 | 111.1733 | 1.2998 | 1.3961 | 7.6188 | 241.4624 | 0.013789 | 0.38513
9.9 | 0.0076708 | 3.1108 | 5562.3949 | 66748.7392 | 1.1256 | 111.0549 | 1.2998 | 1.3962 | 7.6112 | 241.3725 | 0.013743 | 0.38606
10 | 0.0076513 | 3.1187 | 5559.9572 | 66719.4863 | 1.1257 | 110.9376 | 1.2998 | 1.3963 | 7.6037 | 241.2834 | 0.013698 | 0.38698
10.1 | 0.007632 | 3.1266 | 5557.5394 | 66690.4726 | 1.1257 | 110.8214 | 1.2998 | 1.3964 | 7.5962 | 241.195 | 0.013654 | 0.3879
10.2 | 0.0076129 | 3.1344 | 5555.1413 | 66661.6958 | 1.1257 | 110.7063 | 1.2998 | 1.3965 | 7.5888 | 241.1072 | 0.01361 | 0.38882
10.3 | 0.0075939 | 3.1423 | 5552.7628 | 66633.1533 | 1.1258 | 110.5923 | 1.2998 | 1.3966 | 7.5815 | 241.0201 | 0.013566 | 0.38973
10.4 | 0.0075752 | 3.15 | 5550.4036 | 66604.8429 | 1.1258 | 110.4793 | 1.2998 | 1.3967 | 7.5743 | 240.9337 | 0.013523 | 0.39064
10.5 | 0.0075566 | 3.1578 | 5548.0635 | 66576.762 | 1.1258 | 110.3674 | 1.2998 | 1.3968 | 7.5671 | 240.848 | 0.01348 | 0.39154
10.6 | 0.0075381 | 3.1655 | 5545.7424 | 66548.9084 | 1.1259 | 110.2565 | 1.2998 | 1.3968 | 7.56 | 240.7629 | 0.013438 | 0.39244
10.7 | 0.0075199 | 3.1732 | 5543.44 | 66521.2795 | 1.1259 | 110.1466 | 1.2998 | 1.3969 | 7.553 | 240.6784 | 0.013396 | 0.39334
10.8 | 0.0075018 | 3.1809 | 5541.1561 | 66493.873 | 1.126 | 110.0378 | 1.2998 | 1.397 | 7.546 | 240.5946 | 0.013354 | 0.39423
10.9 | 0.0074838 | 3.1885 | 5538.8905 | 66466.6864 | 1.126 | 109.9299 | 1.2998 | 1.3971 | 7.5391 | 240.5115 | 0.013313 | 0.39512
11 | 0.0074661 | 3.1961 | 5536.6431 | 66439.7175 | 1.126 | 109.823 | 1.2998 | 1.3972 | 7.5322 | 240.429 | 0.013273 | 0.396
11.1 | 0.0074485 | 3.2036 | 5534.4136 | 66412.9636 | 1.1261 | 109.717 | 1.2998 | 1.3973 | 7.5254 | 240.3471 | 0.013232 | 0.39688
11.2 | 0.007431 | 3.2112 | 5532.2019 | 66386.4226 | 1.1261 | 109.612 | 1.2998 | 1.3974 | 7.5187 | 240.2658 | 0.013192 | 0.39775
11.3 | 0.0074137 | 3.2187 | 5530.0077 | 66360.0919 | 1.1262 | 109.508 | 1.2997 | 1.3975 | 7.512 | 240.1852 | 0.013153 | 0.39863
11.4 | 0.0073965 | 3.2261 | 5527.8308 | 66333.9692 | 1.1262 | 109.4048 | 1.2997 | 1.3975 | 7.5054 | 240.1051 | 0.013114 | 0.3995
11.5 | 0.0073795 | 3.2336 | 5525.671 | 66308.0522 | 1.1263 | 109.3026 | 1.2997 | 1.3976 | 7.4988 | 240.0257 | 0.013075 | 0.40036
11.6 | 0.0073627 | 3.241 | 5523.5282 | 66282.3384 | 1.1263 | 109.2012 | 1.2997 | 1.3977 | 7.4923 | 239.9469 | 0.013036 | 0.40122
11.7 | 0.007346 | 3.2483 | 5521.4021 | 66256.8255 | 1.1264 | 109.1007 | 1.2997 | 1.3978 | 7.4858 | 239.8686 | 0.012998 | 0.40208
11.8 | 0.0073294 | 3.2557 | 5519.2926 | 66231.5112 | 1.1264 | 109.0011 | 1.2997 | 1.3979 | 7.4794 | 239.791 | 0.01296 | 0.40293
11.9 | 0.0073129 | 3.263 | 5517.1994 | 66206.3932 | 1.1265 | 108.9024 | 1.2997 | 1.398 | 7.4731 | 239.7139 | 0.012923 | 0.40378
12 | 0.0072966 | 3.2703 | 5515.1224 | 66181.4691 | 1.1265 | 108.8045 | 1.2997 | 1.398 | 7.4668 | 239.6374 | 0.012886 | 0.40463
12.1 | 0.0072805 | 3.2775 | 5513.0614 | 66156.7367 | 1.1266 | 108.7074 | 1.2997 | 1.3981 | 7.4606 | 239.5614 | 0.012849 | 0.40548
12.2 | 0.0072645 | 3.2848 | 5511.0161 | 66132.1936 | 1.1266 | 108.6111 | 1.2997 | 1.3982 | 7.4544 | 239.4861 | 0.012813 | 0.40632
12.3 | 0.0072486 | 3.292 | 5508.9865 | 66107.8375 | 1.1267 | 108.5157 | 1.2997 | 1.3983 | 7.4482 | 239.4112 | 0.012777 | 0.40715
12.4 | 0.0072328 | 3.2992 | 5506.9722 | 66083.6663 | 1.1267 | 108.421 | 1.2997 | 1.3983 | 7.4422 | 239.337 | 0.012741 | 0.40799
12.5 | 0.0072172 | 3.3063 | 5504.9731 | 66059.6776 | 1.1268 | 108.3272 | 1.2997 | 1.3984 | 7.4361 | 239.2632 | 0.012706 | 0.40882
12.6 | 0.0072016 | 3.3134 | 5502.9891 | 66035.8693 | 1.1268 | 108.2341 | 1.2996 | 1.3985 | 7.4301 | 239.19 | 0.01267 | 0.40965
12.7 | 0.0071863 | 3.3205 | 5501.0199 | 66012.2391 | 1.1269 | 108.1418 | 1.2996 | 1.3986 | 7.4242 | 239.1173 | 0.012636 | 0.41047
12.8 | 0.007171 | 3.3276 | 5499.0654 | 65988.7847 | 1.1269 | 108.0502 | 1.2996 | 1.3987 | 7.4183 | 239.0452 | 0.012601 | 0.41129
12.9 | 0.0071558 | 3.3346 | 5497.1253 | 65965.5041 | 1.127 | 107.9594 | 1.2996 | 1.3987 | 7.4125 | 238.9736 | 0.012567 | 0.41211
13 | 0.0071408 | 3.3416 | 5495.1996 | 65942.3951 | 1.127 | 107.8693 | 1.2996 | 1.3988 | 7.4067 | 238.9024 | 0.012533 | 0.41293
13.1 | 0.0071259 | 3.3486 | 5493.288 | 65919.4555 | 1.1271 | 107.7799 | 1.2996 | 1.3989 | 7.4009 | 238.8318 | 0.012499 | 0.41374
13.2 | 0.0071111 | 3.3556 | 5491.3903 | 65896.6831 | 1.1271 | 107.6913 | 1.2996 | 1.3989 | 7.3952 | 238.7617 | 0.012466 | 0.41455
13.3 | 0.0070965 | 3.3625 | 5489.5063 | 65874.0759 | 1.1272 | 107.6033 | 1.2996 | 1.399 | 7.3896 | 238.6921 | 0.012433 | 0.41535
13.4 | 0.0070819 | 3.3694 | 5487.636 | 65851.6318 | 1.1273 | 107.5161 | 1.2996 | 1.3991 | 7.3839 | 238.6229 | 0.0124 | 0.41616
13.5 | 0.0070675 | 3.3763 | 5485.7791 | 65829.3486 | 1.1273 | 107.4295 | 1.2996 | 1.3992 | 7.3784 | 238.5543 | 0.012367 | 0.41696
13.6 | 0.0070531 | 3.3832 | 5483.9354 | 65807.2244 | 1.1274 | 107.3436 | 1.2996 | 1.3992 | 7.3728 | 238.4861 | 0.012335 | 0.41775
13.7 | 0.0070389 | 3.39 | 5482.1047 | 65785.257 | 1.1274 | 107.2584 | 1.2995 | 1.3993 | 7.3674 | 238.4184 | 0.012303 | 0.41855
13.8 | 0.0070248 | 3.3969 | 5480.287 | 65763.4445 | 1.1275 | 107.1738 | 1.2995 | 1.3994 | 7.3619 | 238.3511 | 0.012271 | 0.41934
13.9 | 0.0070107 | 3.4036 | 5478.4821 | 65741.7848 | 1.1275 | 107.0899 | 1.2995 | 1.3994 | 7.3565 | 238.2843 | 0.012239 | 0.42013
14 | 0.0069968 | 3.4104 | 5476.6897 | 65720.2759 | 1.1276 | 107.0066 | 1.2995 | 1.3995 | 7.3512 | 238.218 | 0.012208 | 0.42091
14.1 | 0.006983 | 3.4172 | 5474.9097 | 65698.9159 | 1.1277 | 106.924 | 1.2995 | 1.3996 | 7.3458 | 238.1521 | 0.012177 | 0.4217
14.2 | 0.0069693 | 3.4239 | 5473.1419 | 65677.7029 | 1.1277 | 106.842 | 1.2995 | 1.3996 | 7.3406 | 238.0866 | 0.012146 | 0.42248
14.3 | 0.0069557 | 3.4306 | 5471.3862 | 65656.6348 | 1.1278 | 106.7606 | 1.2995 | 1.3997 | 7.3353 | 238.0216 | 0.012116 | 0.42326
14.4 | 0.0069422 | 3.4372 | 5469.6425 | 65635.7098 | 1.1278 | 106.6798 | 1.2995 | 1.3998 | 7.3301 | 237.957 | 0.012085 | 0.42403
14.5 | 0.0069288 | 3.4439 | 5467.9105 | 65614.926 | 1.1279 | 106.5996 | 1.2995 | 1.3998 | 7.3249 | 237.8928 | 0.012055 | 0.4248
14.6 | 0.0069155 | 3.4505 | 5466.1901 | 65594.2814 | 1.128 | 106.52 | 1.2995 | 1.3999 | 7.3198 | 237.8291 | 0.012026 | 0.42557
14.7 | 0.0069023 | 3.4571 | 5464.4812 | 65573.7743 | 1.128 | 106.4409 | 1.2994 | 1.4 | 7.3147 | 237.7657 | 0.011996 | 0.42634
14.8 | 0.0068892 | 3.4637 | 5462.7836 | 65553.4028 | 1.1281 | 106.3625 | 1.2994 | 1.4 | 7.3097 | 237.7028 | 0.011966 | 0.4271
14.9 | 0.0068761 | 3.4703 | 5461.0971 | 65533.1651 | 1.1281 | 106.2846 | 1.2994 | 1.4001 | 7.3046 | 237.6403 | 0.011937 | 0.42787
15 | 0.0068632 | 3.4768 | 5459.4216 | 65513.0594 | 1.1282 | 106.2073 | 1.2994 | 1.4002 | 7.2997 | 237.5782 | 0.011908 | 0.42863
15.1 | 0.0068503 | 3.4833 | 5457.757 | 65493.0838 | 1.1283 | 106.1305 | 1.2994 | 1.4002 | 7.2947 | 237.5164 | 0.01188 | 0.42938
15.2 | 0.0068376 | 3.4898 | 5456.1031 | 65473.2367 | 1.1283 | 106.0543 | 1.2994 | 1.4003 | 7.2898 | 237.4551 | 0.011851 | 0.43014
15.3 | 0.0068249 | 3.4963 | 5454.4597 | 65453.5162 | 1.1284 | 105.9786 | 1.2994 | 1.4004 | 7.2849 | 237.3941 | 0.011823 | 0.43089
15.4 | 0.0068124 | 3.5028 | 5452.8267 | 65433.9207 | 1.1284 | 105.9035 | 1.2994 | 1.4004 | 7.2801 | 237.3335 | 0.011795 | 0.43164
15.5 | 0.0067999 | 3.5092 | 5451.204 | 65414.4485 | 1.1285 | 105.8288 | 1.2994 | 1.4005 | 7.2753 | 237.2733 | 0.011767 | 0.43239
15.6 | 0.0067875 | 3.5156 | 5449.5915 | 65395.0978 | 1.1286 | 105.7547 | 1.2994 | 1.4005 | 7.2705 | 237.2134 | 0.011739 | 0.43313
15.7 | 0.0067751 | 3.522 | 5447.9889 | 65375.867 | 1.1286 | 105.6811 | 1.2993 | 1.4006 | 7.2657 | 237.1539 | 0.011712 | 0.43387
15.8 | 0.0067629 | 3.5284 | 5446.3962 | 65356.7544 | 1.1287 | 105.608 | 1.2993 | 1.4007 | 7.261 | 237.0948 | 0.011684 | 0.43461
15.9 | 0.0067507 | 3.5347 | 5444.8132 | 65337.7584 | 1.1287 | 105.5354 | 1.2993 | 1.4007 | 7.2563 | 237.036 | 0.011657 | 0.43535
16 | 0.0067387 | 3.5411 | 5443.2398 | 65318.8774 | 1.1288 | 105.4633 | 1.2993 | 1.4008 | 7.2517 | 236.9775 | 0.01163 | 0.43609
16.1 | 0.0067267 | 3.5474 | 5441.6758 | 65300.1098 | 1.1289 | 105.3917 | 1.2993 | 1.4008 | 7.2471 | 236.9194 | 0.011604 | 0.43682
16.2 | 0.0067148 | 3.5537 | 5440.1212 | 65281.4541 | 1.1289 | 105.3206 | 1.2993 | 1.4009 | 7.2425 | 236.8617 | 0.011577 | 0.43755
16.3 | 0.0067029 | 3.5599 | 5438.5757 | 65262.9085 | 1.129 | 105.2499 | 1.2993 | 1.401 | 7.2379 | 236.8042 | 0.011551 | 0.43828
16.4 | 0.0066912 | 3.5662 | 5437.0393 | 65244.4717 | 1.129 | 105.1797 | 1.2993 | 1.401 | 7.2334 | 236.7471 | 0.011525 | 0.43901
16.5 | 0.0066795 | 3.5724 | 5435.5118 | 65226.1421 | 1.1291 | 105.11 | 1.2993 | 1.4011 | 7.2289 | 236.6903 | 0.011499 | 0.43973
16.6 | 0.0066679 | 3.5787 | 5433.9932 | 65207.9181 | 1.1292 | 105.0407 | 1.2993 | 1.4011 | 7.2244 | 236.6339 | 0.011473 | 0.44045
16.7 | 0.0066564 | 3.5848 | 5432.4832 | 65189.7983 | 1.1292 | 104.9719 | 1.2992 | 1.4012 | 7.22 | 236.5777 | 0.011447 | 0.44117
16.8 | 0.0066449 | 3.591 | 5430.9818 | 65171.7813 | 1.1293 | 104.9035 | 1.2992 | 1.4012 | 7.2156 | 236.5219 | 0.011422 | 0.44189
16.9 | 0.0066336 | 3.5972 | 5429.4888 | 65153.8655 | 1.1293 | 104.8355 | 1.2992 | 1.4013 | 7.2112 | 236.4663 | 0.011397 | 0.4426
17 | 0.0066222 | 3.6033 | 5428.0041 | 65136.0495 | 1.1294 | 104.768 | 1.2992 | 1.4013 | 7.2068 | 236.4111 | 0.011372 | 0.44332
17.1 | 0.006611 | 3.6094 | 5426.5277 | 65118.332 | 1.1295 | 104.7009 | 1.2992 | 1.4014 | 7.2025 | 236.3562 | 0.011347 | 0.44403
17.2 | 0.0065999 | 3.6155 | 5425.0593 | 65100.7115 | 1.1295 | 104.6343 | 1.2992 | 1.4015 | 7.1982 | 236.3015 | 0.011322 | 0.44474
17.3 | 0.0065888 | 3.6216 | 5423.5989 | 65083.1866 | 1.1296 | 104.568 | 1.2992 | 1.4015 | 7.1939 | 236.2472 | 0.011297 | 0.44544
17.4 | 0.0065777 | 3.6277 | 5422.1463 | 65065.756 | 1.1296 | 104.5022 | 1.2992 | 1.4016 | 7.1897 | 236.1931 | 0.011273 | 0.44615
17.5 | 0.0065668 | 3.6338 | 5420.7015 | 65048.4183 | 1.1297 | 104.4367 | 1.2992 | 1.4016 | 7.1855 | 236.1393 | 0.011249 | 0.44685
17.6 | 0.0065559 | 3.6398 | 5419.2644 | 65031.1722 | 1.1298 | 104.3717 | 1.2992 | 1.4017 | 7.1813 | 236.0858 | 0.011225 | 0.44755
17.7 | 0.0065451 | 3.6458 | 5417.8347 | 65014.0164 | 1.1298 | 104.3071 | 1.2991 | 1.4017 | 7.1771 | 236.0326 | 0.011201 | 0.44825
17.8 | 0.0065343 | 3.6518 | 5416.4125 | 64996.9496 | 1.1299 | 104.2428 | 1.2991 | 1.4018 | 7.1729 | 235.9796 | 0.011177 | 0.44895
17.9 | 0.0065237 | 3.6578 | 5414.9975 | 64979.9704 | 1.1299 | 104.179 | 1.2991 | 1.4018 | 7.1688 | 235.9269 | 0.011153 | 0.44964
18 | 0.006513 | 3.6637 | 5413.5898 | 64963.0777 | 1.13 | 104.1155 | 1.2991 | 1.4019 | 7.1647 | 235.8744 | 0.01113 | 0.45034
18.1 | 0.0065025 | 3.6697 | 5412.1892 | 64946.2701 | 1.1301 | 104.0524 | 1.2991 | 1.4019 | 7.1606 | 235.8222 | 0.011106 | 0.45103
18.2 | 0.006492 | 3.6756 | 5410.7955 | 64929.5465 | 1.1301 | 103.9897 | 1.2991 | 1.402 | 7.1566 | 235.7703 | 0.011083 | 0.45172
18.3 | 0.0064816 | 3.6815 | 5409.4088 | 64912.9057 | 1.1302 | 103.9273 | 1.2991 | 1.402 | 7.1526 | 235.7186 | 0.01106 | 0.4524
18.4 | 0.0064712 | 3.6874 | 5408.0289 | 64896.3463 | 1.1302 | 103.8653 | 1.2991 | 1.4021 | 7.1486 | 235.6672 | 0.011037 | 0.45309
18.5 | 0.0064609 | 3.6933 | 5406.6556 | 64879.8674 | 1.1303 | 103.8037 | 1.2991 | 1.4022 | 7.1446 | 235.616 | 0.011015 | 0.45377
18.6 | 0.0064507 | 3.6992 | 5405.289 | 64863.4676 | 1.1304 | 103.7424 | 1.2991 | 1.4022 | 7.1406 | 235.565 | 0.010992 | 0.45445
18.7 | 0.0064405 | 3.705 | 5403.9288 | 64847.1458 | 1.1304 | 103.6815 | 1.2991 | 1.4023 | 7.1367 | 235.5143 | 0.01097 | 0.45513
18.8 | 0.0064304 | 3.7108 | 5402.5751 | 64830.9009 | 1.1305 | 103.6209 | 1.299 | 1.4023 | 7.1328 | 235.4638 | 0.010947 | 0.45581
18.9 | 0.0064203 | 3.7166 | 5401.2276 | 64814.7318 | 1.1305 | 103.5607 | 1.299 | 1.4024 | 7.1289 | 235.4135 | 0.010925 | 0.45649
19 | 0.0064103 | 3.7224 | 5399.8864 | 64798.6373 | 1.1306 | 103.5008 | 1.299 | 1.4024 | 7.125 | 235.3635 | 0.010903 | 0.45716
19.1 | 0.0064004 | 3.7282 | 5398.5514 | 64782.6164 | 1.1307 | 103.4412 | 1.299 | 1.4025 | 7.1212 | 235.3137 | 0.010881 | 0.45783
19.2 | 0.0063905 | 3.734 | 5397.2223 | 64766.668 | 1.1307 | 103.382 | 1.299 | 1.4025 | 7.1174 | 235.2641 | 0.01086 | 0.4585
19.3 | 0.0063807 | 3.7397 | 5395.8993 | 64750.7911 | 1.1308 | 103.323 | 1.299 | 1.4026 | 7.1135 | 235.2147 | 0.010838 | 0.45917
19.4 | 0.0063709 | 3.7455 | 5394.582 | 64734.9845 | 1.1308 | 103.2644 | 1.299 | 1.4026 | 7.1098 | 235.1655 | 0.010816 | 0.45984
19.5 | 0.0063612 | 3.7512 | 5393.2706 | 64719.2472 | 1.1309 | 103.2062 | 1.299 | 1.4027 | 7.106 | 235.1165 | 0.010795 | 0.4605
19.6 | 0.0063515 | 3.7569 | 5391.9649 | 64703.5783 | 1.131 | 103.1482 | 1.299 | 1.4027 | 7.1023 | 235.0678 | 0.010774 | 0.46117
19.7 | 0.0063419 | 3.7626 | 5390.6647 | 64687.9767 | 1.131 | 103.0906 | 1.299 | 1.4027 | 7.0985 | 235.0192 | 0.010753 | 0.46183
19.8 | 0.0063324 | 3.7683 | 5389.3701 | 64672.4415 | 1.1311 | 103.0332 | 1.2989 | 1.4028 | 7.0948 | 234.9709 | 0.010732 | 0.46249
19.9 | 0.0063229 | 3.7739 | 5388.081 | 64656.9716 | 1.1311 | 102.9762 | 1.2989 | 1.4028 | 7.0911 | 234.9227 | 0.010711 | 0.46315
20 | 0.0063135 | 3.7796 | 5386.7972 | 64641.5661 | 1.1312 | 102.9195 | 1.2989 | 1.4029 | 7.0875 | 234.8747 | 0.01069 | 0.4638
20.1 | 0.0063041 | 3.7852 | 5385.5187 | 64626.2241 | 1.1313 | 102.863 | 1.2989 | 1.4029 | 7.0838 | 234.8269 | 0.01067 | 0.46446
20.2 | 0.0062947 | 3.7908 | 5384.2454 | 64610.9446 | 1.1313 | 102.8069 | 1.2989 | 1.403 | 7.0802 | 234.7793 | 0.010649 | 0.46511
20.3 | 0.0062854 | 3.7964 | 5382.9772 | 64595.7267 | 1.1314 | 102.751 | 1.2989 | 1.403 | 7.0766 | 234.7319 | 0.010629 | 0.46576
20.4 | 0.0062762 | 3.802 | 5381.7141 | 64580.5694 | 1.1314 | 102.6954 | 1.2989 | 1.4031 | 7.073 | 234.6847 | 0.010608 | 0.46641
20.5 | 0.006267 | 3.8076 | 5380.456 | 64565.472 | 1.1315 | 102.6401 | 1.2989 | 1.4031 | 7.0694 | 234.6377 | 0.010588 | 0.46706
20.6 | 0.0062579 | 3.8131 | 5379.2028 | 64550.4335 | 1.1315 | 102.5851 | 1.2989 | 1.4032 | 7.0659 | 234.5908 | 0.010568 | 0.46771
20.7 | 0.0062488 | 3.8187 | 5377.9544 | 64535.453 | 1.1316 | 102.5304 | 1.2989 | 1.4032 | 7.0623 | 234.5441 | 0.010548 | 0.46835
20.8 | 0.0062398 | 3.8242 | 5376.7108 | 64520.5298 | 1.1317 | 102.4759 | 1.2989 | 1.4033 | 7.0588 | 234.4976 | 0.010529 | 0.469
20.9 | 0.0062308 | 3.8297 | 5375.4719 | 64505.6629 | 1.1317 | 102.4218 | 1.2988 | 1.4033 | 7.0553 | 234.4512 | 0.010509 | 0.46964
21 | 0.0062219 | 3.8352 | 5374.2376 | 64490.8515 | 1.1318 | 102.3678 | 1.2988 | 1.4034 | 7.0518 | 234.405 | 0.010489 | 0.47028
21.1 | 0.006213 | 3.8407 | 5373.0079 | 64476.0949 | 1.1318 | 102.3142 | 1.2988 | 1.4034 | 7.0484 | 234.359 | 0.01047 | 0.47092
21.2 | 0.0062041 | 3.8462 | 5371.7827 | 64461.3921 | 1.1319 | 102.2608 | 1.2988 | 1.4034 | 7.0449 | 234.3131 | 0.010451 | 0.47155
21.3 | 0.0061953 | 3.8516 | 5370.5619 | 64446.7425 | 1.1319 | 102.2076 | 1.2988 | 1.4035 | 7.0415 | 234.2674 | 0.010431 | 0.47219
21.4 | 0.0061866 | 3.8571 | 5369.3454 | 64432.1452 | 1.132 | 102.1548 | 1.2988 | 1.4035 | 7.0381 | 234.2219 | 0.010412 | 0.47282
21.5 | 0.0061779 | 3.8625 | 5368.1333 | 64417.5995 | 1.1321 | 102.1021 | 1.2988 | 1.4036 | 7.0347 | 234.1765 | 0.010393 | 0.47346
21.6 | 0.0061692 | 3.8679 | 5366.9254 | 64403.1046 | 1.1321 | 102.0498 | 1.2988 | 1.4036 | 7.0313 | 234.1312 | 0.010374 | 0.47409
21.7 | 0.0061606 | 3.8733 | 5365.7216 | 64388.6597 | 1.1322 | 101.9976 | 1.2988 | 1.4037 | 7.0279 | 234.0861 | 0.010356 | 0.47472
21.8 | 0.0061521 | 3.8787 | 5364.522 | 64374.2643 | 1.1322 | 101.9457 | 1.2988 | 1.4037 | 7.0246 | 234.0412 | 0.010337 | 0.47534
21.9 | 0.0061436 | 3.8841 | 5363.3265 | 64359.9174 | 1.1323 | 101.8941 | 1.2988 | 1.4038 | 7.0212 | 233.9964 | 0.010318 | 0.47597
22 | 0.0061351 | 3.8895 | 5362.1349 | 64345.6185 | 1.1323 | 101.8427 | 1.2987 | 1.4038 | 7.0179 | 233.9517 | 0.0103 | 0.4766
22.1 | 0.0061266 | 3.8948 | 5360.9472 | 64331.3668 | 1.1324 | 101.7915 | 1.2987 | 1.4038 | 7.0146 | 233.9072 | 0.010281 | 0.47722
22.2 | 0.0061183 | 3.9001 | 5359.7635 | 64317.1617 | 1.1325 | 101.7406 | 1.2987 | 1.4039 | 7.0113 | 233.8628 | 0.010263 | 0.47784
22.3 | 0.0061099 | 3.9055 | 5358.5835 | 64303.0024 | 1.1325 | 101.6899 | 1.2987 | 1.4039 | 7.008 | 233.8186 | 0.010245 | 0.47846
22.4 | 0.0061016 | 3.9108 | 5357.4074 | 64288.8883 | 1.1326 | 101.6394 | 1.2987 | 1.404 | 7.0048 | 233.7745 | 0.010227 | 0.47908
22.5 | 0.0060934 | 3.9161 | 5356.2349 | 64274.8188 | 1.1326 | 101.5891 | 1.2987 | 1.404 | 7.0015 | 233.7305 | 0.010209 | 0.4797
22.6 | 0.0060851 | 3.9214 | 5355.0661 | 64260.7932 | 1.1327 | 101.5391 | 1.2987 | 1.4041 | 6.9983 | 233.6866 | 0.010191 | 0.48032
22.7 | 0.006077 | 3.9267 | 5353.9009 | 64246.8109 | 1.1327 | 101.4893 | 1.2987 | 1.4041 | 6.9951 | 233.6429 | 0.010173 | 0.48093
22.8 | 0.0060688 | 3.9319 | 5352.7393 | 64232.8713 | 1.1328 | 101.4397 | 1.2987 | 1.4042 | 6.9918 | 233.5993 | 0.010155 | 0.48154
22.9 | 0.0060607 | 3.9372 | 5351.5811 | 64218.9737 | 1.1328 | 101.3903 | 1.2987 | 1.4042 | 6.9887 | 233.5559 | 0.010138 | 0.48216
23 | 0.0060527 | 3.9424 | 5350.4265 | 64205.1176 | 1.1329 | 101.3412 | 1.2987 | 1.4042 | 6.9855 | 233.5125 | 0.01012 | 0.48277
23.1 | 0.0060447 | 3.9476 | 5349.2752 | 64191.3024 | 1.133 | 101.2922 | 1.2986 | 1.4043 | 6.9823 | 233.4693 | 0.010103 | 0.48338
23.2 | 0.0060367 | 3.9528 | 5348.1273 | 64177.5275 | 1.133 | 101.2435 | 1.2986 | 1.4043 | 6.9792 | 233.4262 | 0.010086 | 0.48398
23.3 | 0.0060288 | 3.958 | 5346.9827 | 64163.7924 | 1.1331 | 101.1949 | 1.2986 | 1.4044 | 6.976 | 233.3832 | 0.010068 | 0.48459
23.4 | 0.0060209 | 3.9632 | 5345.8414 | 64150.0964 | 1.1331 | 101.1466 | 1.2986 | 1.4044 | 6.9729 | 233.3403 | 0.010051 | 0.4852
23.5 | 0.006013 | 3.9684 | 5344.7033 | 64136.4391 | 1.1332 | 101.0985 | 1.2986 | 1.4044 | 6.9698 | 233.2975 | 0.010034 | 0.4858
23.6 | 0.0060052 | 3.9736 | 5343.5683 | 64122.8199 | 1.1332 | 101.0506 | 1.2986 | 1.4045 | 6.9667 | 233.2549 | 0.010017 | 0.4864
23.7 | 0.0059974 | 3.9787 | 5342.4365 | 64109.2382 | 1.1333 | 101.0029 | 1.2986 | 1.4045 | 6.9636 | 233.2124 | 0.01 | 0.487
23.8 | 0.0059897 | 3.9839 | 5341.3078 | 64095.6936 | 1.1333 | 100.9554 | 1.2986 | 1.4046 | 6.9605 | 233.1699 | 0.0099833 | 0.4876
23.9 | 0.005982 | 3.989 | 5340.1821 | 64082.1856 | 1.1334 | 100.908 | 1.2986 | 1.4046 | 6.9575 | 233.1276 | 0.0099666 | 0.4882
24 | 0.0059743 | 3.9941 | 5339.0595 | 64068.7136 | 1.1334 | 100.8609 | 1.2986 | 1.4047 | 6.9544 | 233.0854 | 0.00995 | 0.4888
24.1 | 0.0059667 | 3.9992 | 5337.9398 | 64055.2773 | 1.1335 | 100.814 | 1.2986 | 1.4047 | 6.9514 | 233.0433 | 0.0099334 | 0.4894
24.2 | 0.0059591 | 4.0043 | 5336.823 | 64041.876 | 1.1335 | 100.7672 | 1.2985 | 1.4047 | 6.9484 | 233.0013 | 0.0099169 | 0.48999
24.3 | 0.0059515 | 4.0094 | 5335.7091 | 64028.5093 | 1.1336 | 100.7206 | 1.2985 | 1.4048 | 6.9454 | 232.9594 | 0.0099005 | 0.49058
24.4 | 0.005944 | 4.0145 | 5334.5981 | 64015.1768 | 1.1337 | 100.6743 | 1.2985 | 1.4048 | 6.9424 | 232.9176 | 0.0098842 | 0.49118
24.5 | 0.0059365 | 4.0196 | 5333.4898 | 64001.8781 | 1.1337 | 100.6281 | 1.2985 | 1.4049 | 6.9394 | 232.8758 | 0.009868 | 0.49177
24.6 | 0.0059291 | 4.0246 | 5332.3844 | 63988.6126 | 1.1338 | 100.5821 | 1.2985 | 1.4049 | 6.9364 | 232.8342 | 0.0098519 | 0.49236
24.7 | 0.0059216 | 4.0296 | 5331.2817 | 63975.3799 | 1.1338 | 100.5362 | 1.2985 | 1.4049 | 6.9334 | 232.7927 | 0.0098358 | 0.49294
24.8 | 0.0059143 | 4.0347 | 5330.1816 | 63962.1797 | 1.1339 | 100.4906 | 1.2985 | 1.405 | 6.9305 | 232.7513 | 0.0098198 | 0.49353
24.9 | 0.0059069 | 4.0397 | 5329.0843 | 63949.0115 | 1.1339 | 100.4451 | 1.2985 | 1.405 | 6.9275 | 232.71 | 0.0098039 | 0.49412
25 | 0.0058996 | 4.0447 | 5327.9896 | 63935.8749 | 1.134 | 100.3998 | 1.2985 | 1.4051 | 6.9246 | 232.6687 | 0.0097881 | 0.4947
25.1 | 0.0058923 | 4.0497 | 5326.8975 | 63922.7695 | 1.134 | 100.3547 | 1.2985 | 1.4051 | 6.9217 | 232.6276 | 0.0097723 | 0.49529
25.2 | 0.0058851 | 4.0547 | 5325.8079 | 63909.6949 | 1.1341 | 100.3097 | 1.2985 | 1.4051 | 6.9188 | 232.5865 | 0.0097567 | 0.49587
25.3 | 0.0058779 | 4.0597 | 5324.7209 | 63896.6507 | 1.1341 | 100.2649 | 1.2985 | 1.4052 | 6.9159 | 232.5456 | 0.0097411 | 0.49645
25.4 | 0.0058707 | 4.0646 | 5323.6364 | 63883.6367 | 1.1342 | 100.2203 | 1.2984 | 1.4052 | 6.913 | 232.5047 | 0.0097255 | 0.49703
25.5 | 0.0058635 | 4.0696 | 5322.5544 | 63870.6523 | 1.1342 | 100.1759 | 1.2984 | 1.4053 | 6.9101 | 232.4639 | 0.0097101 | 0.49761
25.6 | 0.0058564 | 4.0745 | 5321.4748 | 63857.6972 | 1.1343 | 100.1316 | 1.2984 | 1.4053 | 6.9073 | 232.4232 | 0.0096947 | 0.49818
25.7 | 0.0058494 | 4.0794 | 5320.3976 | 63844.7712 | 1.1343 | 100.0875 | 1.2984 | 1.4053 | 6.9044 | 232.3826 | 0.0096794 | 0.49876
25.8 | 0.0058423 | 4.0844 | 5319.3228 | 63831.8738 | 1.1344 | 100.0435 | 1.2984 | 1.4054 | 6.9016 | 232.342 | 0.0096642 | 0.49934
25.9 | 0.0058353 | 4.0893 | 5318.2504 | 63819.0047 | 1.1344 | 99.9997 | 1.2984 | 1.4054 | 6.8988 | 232.3016 | 0.009649 | 0.49991
26 | 0.0058283 | 4.0942 | 5317.1803 | 63806.1636 | 1.1345 | 99.9561 | 1.2984 | 1.4054 | 6.8959 | 232.2612 | 0.0096339 | 0.50048
26.1 | 0.0058214 | 4.0991 | 5316.1125 | 63793.3502 | 1.1345 | 99.9126 | 1.2984 | 1.4055 | 6.8931 | 232.2209 | 0.0096189 | 0.50105
26.2 | 0.0058144 | 4.1039 | 5315.047 | 63780.5642 | 1.1346 | 99.8693 | 1.2984 | 1.4055 | 6.8903 | 232.1807 | 0.009604 | 0.50162
26.3 | 0.0058075 | 4.1088 | 5313.9838 | 63767.8053 | 1.1346 | 99.8261 | 1.2984 | 1.4056 | 6.8875 | 232.1405 | 0.0095891 | 0.50219
26.4 | 0.0058007 | 4.1137 | 5312.9228 | 63755.0731 | 1.1347 | 99.7831 | 1.2984 | 1.4056 | 6.8847 | 232.1005 | 0.0095743 | 0.50276
26.5 | 0.0057938 | 4.1185 | 5311.864 | 63742.3675 | 1.1347 | 99.7402 | 1.2984 | 1.4056 | 6.882 | 232.0605 | 0.0095596 | 0.50333
26.6 | 0.005787 | 4.1234 | 5310.8073 | 63729.688 | 1.1348 | 99.6975 | 1.2983 | 1.4057 | 6.8792 | 232.0206 | 0.0095449 | 0.50389
26.7 | 0.0057803 | 4.1282 | 5309.7529 | 63717.0345 | 1.1348 | 99.655 | 1.2983 | 1.4057 | 6.8765 | 231.9807 | 0.0095303 | 0.50446
26.8 | 0.0057735 | 4.133 | 5308.7006 | 63704.4067 | 1.1349 | 99.6126 | 1.2983 | 1.4057 | 6.8737 | 231.941 | 0.0095158 | 0.50502
26.9 | 0.0057668 | 4.1378 | 5307.6504 | 63691.8043 | 1.1349 | 99.5703 | 1.2983 | 1.4058 | 6.871 | 231.9013 | 0.0095013 | 0.50559
27 | 0.0057601 | 4.1426 | 5306.6023 | 63679.227 | 1.135 | 99.5282 | 1.2983 | 1.4058 | 6.8683 | 231.8617 | 0.0094869 | 0.50615
27.1 | 0.0057535 | 4.1474 | 5305.5562 | 63666.6747 | 1.135 | 99.4862 | 1.2983 | 1.4059 | 6.8656 | 231.8221 | 0.0094726 | 0.50671
27.2 | 0.0057469 | 4.1522 | 5304.5123 | 63654.1471 | 1.1351 | 99.4444 | 1.2983 | 1.4059 | 6.8628 | 231.7827 | 0.0094583 | 0.50727
27.3 | 0.0057403 | 4.157 | 5303.4703 | 63641.644 | 1.1351 | 99.4027 | 1.2983 | 1.4059 | 6.8602 | 231.7433 | 0.0094441 | 0.50782
27.4 | 0.0057337 | 4.1617 | 5302.4304 | 63629.1651 | 1.1352 | 99.3612 | 1.2983 | 1.406 | 6.8575 | 231.7039 | 0.00943 | 0.50838
27.5 | 0.0057272 | 4.1665 | 5301.3925 | 63616.7102 | 1.1352 | 99.3198 | 1.2983 | 1.406 | 6.8548 | 231.6647 | 0.0094159 | 0.50894
27.6 | 0.0057207 | 4.1712 | 5300.3566 | 63604.2791 | 1.1353 | 99.2785 | 1.2983 | 1.406 | 6.8521 | 231.6255 | 0.0094019 | 0.50949
27.7 | 0.0057142 | 4.176 | 5299.3226 | 63591.8717 | 1.1353 | 99.2374 | 1.2983 | 1.4061 | 6.8495 | 231.5863 | 0.009388 | 0.51005
27.8 | 0.0057077 | 4.1807 | 5298.2906 | 63579.4876 | 1.1354 | 99.1964 | 1.2983 | 1.4061 | 6.8468 | 231.5473 | 0.0093741 | 0.5106
27.9 | 0.0057013 | 4.1854 | 5297.2606 | 63567.1268 | 1.1354 | 99.1556 | 1.2982 | 1.4062 | 6.8442 | 231.5083 | 0.0093603 | 0.51115
28 | 0.0056949 | 4.1901 | 5296.2324 | 63554.7891 | 1.1355 | 99.1149 | 1.2982 | 1.4062 | 6.8415 | 231.4693 | 0.0093465 | 0.5117
28.1 | 0.0056885 | 4.1948 | 5295.2062 | 63542.4742 | 1.1355 | 99.0743 | 1.2982 | 1.4062 | 6.8389 | 231.4305 | 0.0093328 | 0.51225
28.2 | 0.0056822 | 4.1995 | 5294.1818 | 63530.182 | 1.1356 | 99.0339 | 1.2982 | 1.4063 | 6.8363 | 231.3917 | 0.0093192 | 0.5128
28.3 | 0.0056758 | 4.2041 | 5293.1594 | 63517.9124 | 1.1356 | 98.9936 | 1.2982 | 1.4063 | 6.8337 | 231.3529 | 0.0093056 | 0.51335
28.4 | 0.0056696 | 4.2088 | 5292.1388 | 63505.6651 | 1.1357 | 98.9534 | 1.2982 | 1.4063 | 6.8311 | 231.3143 | 0.0092921 | 0.51389
28.5 | 0.0056633 | 4.2135 | 5291.12 | 63493.44 | 1.1357 | 98.9133 | 1.2982 | 1.4064 | 6.8285 | 231.2757 | 0.0092786 | 0.51444
28.6 | 0.005657 | 4.2181 | 5290.1031 | 63481.237 | 1.1358 | 98.8734 | 1.2982 | 1.4064 | 6.8259 | 231.2371 | 0.0092652 | 0.51499
28.7 | 0.0056508 | 4.2228 | 5289.088 | 63469.056 | 1.1358 | 98.8336 | 1.2982 | 1.4064 | 6.8233 | 231.1986 | 0.0092519 | 0.51553
28.8 | 0.0056446 | 4.2274 | 5288.0747 | 63456.8967 | 1.1359 | 98.794 | 1.2982 | 1.4065 | 6.8208 | 231.1602 | 0.0092386 | 0.51607
28.9 | 0.0056385 | 4.232 | 5287.0633 | 63444.7592 | 1.1359 | 98.7544 | 1.2982 | 1.4065 | 6.8182 | 231.1218 | 0.0092254 | 0.51661
29 | 0.0056323 | 4.2366 | 5286.0536 | 63432.6431 | 1.136 | 98.715 | 1.2982 | 1.4066 | 6.8157 | 231.0835 | 0.0092122 | 0.51715
29.1 | 0.0056262 | 4.2412 | 5285.0457 | 63420.5485 | 1.136 | 98.6757 | 1.2982 | 1.4066 | 6.8131 | 231.0453 | 0.0091991 | 0.51769
29.2 | 0.0056201 | 4.2458 | 5284.0396 | 63408.4753 | 1.1361 | 98.6366 | 1.2981 | 1.4066 | 6.8106 | 231.0071 | 0.009186 | 0.51823
29.3 | 0.0056141 | 4.2504 | 5283.0353 | 63396.4232 | 1.1361 | 98.5975 | 1.2981 | 1.4067 | 6.8081 | 230.969 | 0.009173 | 0.51877
29.4 | 0.005608 | 4.255 | 5282.0327 | 63384.3923 | 1.1362 | 98.5586 | 1.2981 | 1.4067 | 6.8056 | 230.931 | 0.0091601 | 0.51931
29.5 | 0.005602 | 4.2596 | 5281.0319 | 63372.3824 | 1.1362 | 98.5198 | 1.2981 | 1.4067 | 6.8031 | 230.893 | 0.0091472 | 0.51984
29.6 | 0.005596 | 4.2641 | 5280.0328 | 63360.3934 | 1.1363 | 98.4812 | 1.2981 | 1.4068 | 6.8006 | 230.855 | 0.0091343 | 0.52038
29.7 | 0.00559 | 4.2687 | 5279.0354 | 63348.4253 | 1.1363 | 98.4426 | 1.2981 | 1.4068 | 6.7981 | 230.8171 | 0.0091216 | 0.52091
29.8 | 0.0055841 | 4.2732 | 5278.0398 | 63336.4779 | 1.1364 | 98.4042 | 1.2981 | 1.4068 | 6.7956 | 230.7793 | 0.0091088 | 0.52144
29.9 | 0.0055782 | 4.2778 | 5277.0459 | 63324.5512 | 1.1364 | 98.3659 | 1.2981 | 1.4069 | 6.7931 | 230.7416 | 0.0090962 | 0.52198
30 | 0.0055723 | 4.2823 | 5276.0538 | 63312.6452 | 1.1365 | 98.3277 | 1.2981 | 1.4069 | 6.7906 | 230.7039 | 0.0090835 | 0.52251
30.1 | 0.0055664 | 4.2868 | 5275.0633 | 63300.7597 | 1.1365 | 98.2896 | 1.2981 | 1.4069 | 6.7882 | 230.6662 | 0.009071 | 0.52304
30.2 | 0.0055606 | 4.2913 | 5274.0746 | 63288.8947 | 1.1366 | 98.2516 | 1.2981 | 1.407 | 6.7857 | 230.6286 | 0.0090584 | 0.52357
30.3 | 0.0055547 | 4.2958 | 5273.0875 | 63277.0502 | 1.1366 | 98.2138 | 1.2981 | 1.407 | 6.7833 | 230.5911 | 0.009046 | 0.52409
30.4 | 0.0055489 | 4.3003 | 5272.1022 | 63265.2261 | 1.1367 | 98.1761 | 1.2981 | 1.407 | 6.7808 | 230.5537 | 0.0090336 | 0.52462
30.5 | 0.0055431 | 4.3048 | 5271.1185 | 63253.4223 | 1.1367 | 98.1385 | 1.298 | 1.4071 | 6.7784 | 230.5162 | 0.0090212 | 0.52515
30.6 | 0.0055374 | 4.3093 | 5270.1366 | 63241.6389 | 1.1368 | 98.101 | 1.298 | 1.4071 | 6.776 | 230.4789 | 0.0090089 | 0.52567
30.7 | 0.0055316 | 4.3137 | 5269.1563 | 63229.8757 | 1.1368 | 98.0636 | 1.298 | 1.4071 | 6.7735 | 230.4416 | 0.0089966 | 0.5262
30.8 | 0.0055259 | 4.3182 | 5268.1777 | 63218.1328 | 1.1369 | 98.0263 | 1.298 | 1.4072 | 6.7711 | 230.4044 | 0.0089844 | 0.52672
30.9 | 0.0055202 | 4.3227 | 5267.2008 | 63206.4102 | 1.1369 | 97.9891 | 1.298 | 1.4072 | 6.7687 | 230.3672 | 0.0089723 | 0.52724
31 | 0.0055146 | 4.3271 | 5266.2256 | 63194.7078 | 1.137 | 97.9521 | 1.298 | 1.4072 | 6.7663 | 230.3301 | 0.0089602 | 0.52776
31.1 | 0.0055089 | 4.3315 | 5265.2521 | 63183.0255 | 1.137 | 97.9152 | 1.298 | 1.4073 | 6.7639 | 230.293 | 0.0089481 | 0.52829
31.2 | 0.0055033 | 4.336 | 5264.2803 | 63171.3635 | 1.137 | 97.8783 | 1.298 | 1.4073 | 6.7616 | 230.256 | 0.0089361 | 0.52881
31.3 | 0.0054977 | 4.3404 | 5263.3101 | 63159.7217 | 1.1371 | 97.8416 | 1.298 | 1.4073 | 6.7592 | 230.2191 | 0.0089241 | 0.52932
31.4 | 0.0054921 | 4.3448 | 5262.3417 | 63148.1 | 1.1371 | 97.805 | 1.298 | 1.4074 | 6.7568 | 230.1822 | 0.0089122 | 0.52984
31.5 | 0.0054865 | 4.3492 | 5261.3749 | 63136.4985 | 1.1372 | 97.7685 | 1.298 | 1.4074 | 6.7545 | 230.1453 | 0.0089003 | 0.53036
31.6 | 0.005481 | 4.3536 | 5260.4098 | 63124.9173 | 1.1372 | 97.7321 | 1.298 | 1.4074 | 6.7521 | 230.1086 | 0.0088885 | 0.53088
31.7 | 0.0054755 | 4.358 | 5259.4464 | 63113.3562 | 1.1373 | 97.6958 | 1.298 | 1.4075 | 6.7498 | 230.0718 | 0.0088767 | 0.53139
31.8 | 0.00547 | 4.3624 | 5258.4846 | 63101.8154 | 1.1373 | 97.6597 | 1.2979 | 1.4075 | 6.7474 | 230.0352 | 0.008865 | 0.53191
31.9 | 0.0054645 | 4.3667 | 5257.5246 | 63090.2948 | 1.1374 | 97.6236 | 1.2979 | 1.4075 | 6.7451 | 229.9986 | 0.0088533 | 0.53242
32 | 0.0054591 | 4.3711 | 5256.5662 | 63078.7945 | 1.1374 | 97.5876 | 1.2979 | 1.4076 | 6.7428 | 229.962 | 0.0088417 | 0.53293
32.1 | 0.0054536 | 4.3755 | 5255.6095 | 63067.3145 | 1.1375 | 97.5518 | 1.2979 | 1.4076 | 6.7404 | 229.9256 | 0.0088301 | 0.53345
32.2 | 0.0054482 | 4.3798 | 5254.6546 | 63055.8549 | 1.1375 | 97.516 | 1.2979 | 1.4076 | 6.7381 | 229.8891 | 0.0088185 | 0.53396
32.3 | 0.0054428 | 4.3842 | 5253.7013 | 63044.4156 | 1.1376 | 97.4804 | 1.2979 | 1.4077 | 6.7358 | 229.8528 | 0.008807 | 0.53447
32.4 | 0.0054374 | 4.3885 | 5252.7497 | 63032.9967 | 1.1376 | 97.4448 | 1.2979 | 1.4077 | 6.7335 | 229.8165 | 0.0087956 | 0.53498
32.5 | 0.0054321 | 4.3928 | 5251.7999 | 63021.5983 | 1.1377 | 97.4094 | 1.2979 | 1.4077 | 6.7312 | 229.7802 | 0.0087842 | 0.53549
32.6 | 0.0054267 | 4.3971 | 5250.8517 | 63010.2205 | 1.1377 | 97.3741 | 1.2979 | 1.4078 | 6.7289 | 229.744 | 0.0087728 | 0.53599
32.7 | 0.0054214 | 4.4015 | 5249.9053 | 62998.8631 | 1.1378 | 97.3389 | 1.2979 | 1.4078 | 6.7267 | 229.7079 | 0.0087615 | 0.5365
32.8 | 0.0054161 | 4.4058 | 5248.9605 | 62987.5264 | 1.1378 | 97.3037 | 1.2979 | 1.4078 | 6.7244 | 229.6718 | 0.0087502 | 0.53701
32.9 | 0.0054108 | 4.4101 | 5248.0175 | 62976.2104 | 1.1379 | 97.2687 | 1.2979 | 1.4079 | 6.7221 | 229.6358 | 0.008739 | 0.53751
33 | 0.0054056 | 4.4144 | 5247.0763 | 62964.9152 | 1.1379 | 97.2338 | 1.2979 | 1.4079 | 6.7199 | 229.5999 | 0.0087278 | 0.53802
33.1 | 0.0054003 | 4.4186 | 5246.1367 | 62953.6408 | 1.1379 | 97.199 | 1.2979 | 1.4079 | 6.7176 | 229.564 | 0.0087166 | 0.53852
33.2 | 0.0053951 | 4.4229 | 5245.1989 | 62942.3872 | 1.138 | 97.1643 | 1.2978 | 1.408 | 6.7154 | 229.5282 | 0.0087055 | 0.53902
33.3 | 0.0053899 | 4.4272 | 5244.2629 | 62931.1546 | 1.138 | 97.1296 | 1.2978 | 1.408 | 6.7131 | 229.4924 | 0.0086945 | 0.53953
33.4 | 0.0053847 | 4.4314 | 5243.3286 | 62919.9431 | 1.1381 | 97.0951 | 1.2978 | 1.408 | 6.7109 | 229.4567 | 0.0086835 | 0.54003
33.5 | 0.0053796 | 4.4357 | 5242.3961 | 62908.7527 | 1.1381 | 97.0607 | 1.2978 | 1.4081 | 6.7087 | 229.421 | 0.0086725 | 0.54053
33.6 | 0.0053744 | 4.4399 | 5241.4653 | 62897.5836 | 1.1382 | 97.0264 | 1.2978 | 1.4081 | 6.7064 | 229.3855 | 0.0086615 | 0.54103
33.7 | 0.0053693 | 4.4442 | 5240.5363 | 62886.4357 | 1.1382 | 96.9922 | 1.2978 | 1.4081 | 6.7042 | 229.3499 | 0.0086507 | 0.54153
33.8 | 0.0053642 | 4.4484 | 5239.6091 | 62875.3093 | 1.1383 | 96.9581 | 1.2978 | 1.4082 | 6.702 | 229.3145 | 0.0086398 | 0.54203
33.9 | 0.0053591 | 4.4526 | 5238.6837 | 62864.2044 | 1.1383 | 96.9241 | 1.2978 | 1.4082 | 6.6998 | 229.2791 | 0.008629 | 0.54252
34 | 0.005354 | 4.4569 | 5237.7601 | 62853.121 | 1.1384 | 96.8902 | 1.2978 | 1.4082 | 6.6976 | 229.2438 | 0.0086182 | 0.54302
34.1 | 0.005349 | 4.4611 | 5236.8383 | 62842.0594 | 1.1384 | 96.8564 | 1.2978 | 1.4083 | 6.6954 | 229.2085 | 0.0086075 | 0.54351
34.2 | 0.0053439 | 4.4653 | 5235.9183 | 62831.0196 | 1.1385 | 96.8226 | 1.2978 | 1.4083 | 6.6932 | 229.1733 | 0.0085968 | 0.54401
34.3 | 0.0053389 | 4.4695 | 5235.0001 | 62820.0018 | 1.1385 | 96.789 | 1.2978 | 1.4083 | 6.6911 | 229.1381 | 0.0085861 | 0.5445
34.4 | 0.0053339 | 4.4737 | 5234.0838 | 62809.0059 | 1.1386 | 96.7555 | 1.2978 | 1.4083 | 6.6889 | 229.1031 | 0.0085755 | 0.545
34.5 | 0.0053289 | 4.4778 | 5233.1694 | 62798.0323 | 1.1386 | 96.7221 | 1.2977 | 1.4084 | 6.6867 | 229.0681 | 0.0085649 | 0.54549
34.6 | 0.005324 | 4.482 | 5232.2567 | 62787.0809 | 1.1387 | 96.6888 | 1.2977 | 1.4084 | 6.6846 | 229.0331 | 0.0085544 | 0.54598
34.7 | 0.005319 | 4.4862 | 5231.346 | 62776.152 | 1.1387 | 96.6556 | 1.2977 | 1.4084 | 6.6824 | 228.9982 | 0.0085439 | 0.54647
34.8 | 0.0053141 | 4.4904 | 5230.4371 | 62765.2456 | 1.1387 | 96.6224 | 1.2977 | 1.4085 | 6.6803 | 228.9634 | 0.0085335 | 0.54696
34.9 | 0.0053092 | 4.4945 | 5229.5302 | 62754.3618 | 1.1388 | 96.5894 | 1.2977 | 1.4085 | 6.6781 | 228.9287 | 0.008523 | 0.54745
35 | 0.0053043 | 4.4987 | 5228.6251 | 62743.5009 | 1.1388 | 96.5565 | 1.2977 | 1.4085 | 6.676 | 228.894 | 0.0085126 | 0.54794
35.1 | 0.0052994 | 4.5028 | 5227.7219 | 62732.6629 | 1.1389 | 96.5236 | 1.2977 | 1.4086 | 6.6739 | 228.8594 | 0.0085023 | 0.54843
35.2 | 0.0052945 | 4.5069 | 5226.8207 | 62721.8479 | 1.1389 | 96.4909 | 1.2977 | 1.4086 | 6.6718 | 228.8248 | 0.008492 | 0.54892
35.3 | 0.0052897 | 4.5111 | 5225.9214 | 62711.0563 | 1.139 | 96.4583 | 1.2977 | 1.4086 | 6.6696 | 228.7904 | 0.0084817 | 0.54941
35.4 | 0.0052848 | 4.5152 | 5225.024 | 62700.2879 | 1.139 | 96.4257 | 1.2977 | 1.4086 | 6.6675 | 228.756 | 0.0084715 | 0.54989
35.5 | 0.00528 | 4.5193 | 5224.1286 | 62689.5431 | 1.1391 | 96.3933 | 1.2977 | 1.4087 | 6.6654 | 228.7216 | 0.0084613 | 0.55038
35.6 | 0.0052752 | 4.5234 | 5223.2352 | 62678.822 | 1.1391 | 96.3609 | 1.2977 | 1.4087 | 6.6633 | 228.6874 | 0.0084511 | 0.55086
35.7 | 0.0052704 | 4.5275 | 5222.3437 | 62668.1247 | 1.1392 | 96.3287 | 1.2977 | 1.4087 | 6.6613 | 228.6532 | 0.008441 | 0.55134
35.8 | 0.0052657 | 4.5316 | 5221.4543 | 62657.4514 | 1.1392 | 96.2965 | 1.2977 | 1.4088 | 6.6592 | 228.6191 | 0.0084309 | 0.55183
35.9 | 0.0052609 | 4.5357 | 5220.5669 | 62646.8022 | 1.1393 | 96.2645 | 1.2976 | 1.4088 | 6.6571 | 228.585 | 0.0084209 | 0.55231
36 | 0.0052562 | 4.5398 | 5219.6814 | 62636.1773 | 1.1393 | 96.2325 | 1.2976 | 1.4088 | 6.655 | 228.551 | 0.0084109 | 0.55279
36.1 | 0.0052515 | 4.5439 | 5218.7981 | 62625.577 | 1.1394 | 96.2006 | 1.2976 | 1.4089 | 6.653 | 228.5171 | 0.0084009 | 0.55327
36.2 | 0.0052468 | 4.5479 | 5217.9168 | 62615.0012 | 1.1394 | 96.1688 | 1.2976 | 1.4089 | 6.6509 | 228.4833 | 0.008391 | 0.55375
36.3 | 0.0052421 | 4.552 | 5217.0375 | 62604.4503 | 1.1395 | 96.1372 | 1.2976 | 1.4089 | 6.6488 | 228.4495 | 0.008381 | 0.55423
36.4 | 0.0052374 | 4.5561 | 5216.1604 | 62593.9243 | 1.1395 | 96.1056 | 1.2976 | 1.4089 | 6.6468 | 228.4158 | 0.0083712 | 0.55471
36.5 | 0.0052328 | 4.5601 | 5215.2853 | 62583.4236 | 1.1396 | 96.0741 | 1.2976 | 1.409 | 6.6448 | 228.3822 | 0.0083613 | 0.55519
36.6 | 0.0052281 | 4.5642 | 5214.4123 | 62572.9481 | 1.1396 | 96.0427 | 1.2976 | 1.409 | 6.6427 | 228.3487 | 0.0083515 | 0.55567
36.7 | 0.0052235 | 4.5682 | 5213.5415 | 62562.4982 | 1.1396 | 96.0114 | 1.2976 | 1.409 | 6.6407 | 228.3153 | 0.0083418 | 0.55614
36.8 | 0.0052189 | 4.5722 | 5212.6728 | 62552.0741 | 1.1397 | 95.9802 | 1.2976 | 1.4091 | 6.6387 | 228.2819 | 0.008332 | 0.55662
36.9 | 0.0052143 | 4.5763 | 5211.8063 | 62541.6758 | 1.1397 | 95.9491 | 1.2976 | 1.4091 | 6.6367 | 228.2486 | 0.0083223 | 0.55709
37 | 0.0052097 | 4.5803 | 5210.942 | 62531.3036 | 1.1398 | 95.9181 | 1.2976 | 1.4091 | 6.6346 | 228.2154 | 0.0083127 | 0.55757
37.1 | 0.0052052 | 4.5843 | 5210.0798 | 62520.9577 | 1.1398 | 95.8872 | 1.2976 | 1.4091 | 6.6326 | 228.1822 | 0.008303 | 0.55804
37.2 | 0.0052006 | 4.5883 | 5209.2199 | 62510.6383 | 1.1399 | 95.8563 | 1.2975 | 1.4092 | 6.6306 | 228.1492 | 0.0082934 | 0.55852
37.3 | 0.0051961 | 4.5923 | 5208.3621 | 62500.3455 | 1.1399 | 95.8256 | 1.2975 | 1.4092 | 6.6286 | 228.1162 | 0.0082839 | 0.55899
37.4 | 0.0051916 | 4.5963 | 5207.5066 | 62490.0797 | 1.14 | 95.795 | 1.2975 | 1.4092 | 6.6267 | 228.0833 | 0.0082743 | 0.55946
37.5 | 0.0051871 | 4.6003 | 5206.6534 | 62479.8409 | 1.14 | 95.7644 | 1.2975 | 1.4093 | 6.6247 | 228.0505 | 0.0082648 | 0.55993
37.6 | 0.0051826 | 4.6043 | 5205.8024 | 62469.6293 | 1.1401 | 95.734 | 1.2975 | 1.4093 | 6.6227 | 228.0177 | 0.0082553 | 0.5604
37.7 | 0.0051781 | 4.6083 | 5204.9538 | 62459.4453 | 1.1401 | 95.7036 | 1.2975 | 1.4093 | 6.6207 | 227.9851 | 0.0082459 | 0.56087
37.8 | 0.0051737 | 4.6122 | 5204.1074 | 62449.289 | 1.1402 | 95.6734 | 1.2975 | 1.4093 | 6.6188 | 227.9525 | 0.0082365 | 0.56134
37.9 | 0.0051692 | 4.6162 | 5203.2634 | 62439.1606 | 1.1402 | 95.6432 | 1.2975 | 1.4094 | 6.6168 | 227.92 | 0.0082271 | 0.56181
38 | 0.0051648 | 4.6201 | 5202.4217 | 62429.0603 | 1.1403 | 95.6132 | 1.2975 | 1.4094 | 6.6149 | 227.8876 | 0.0082178 | 0.56228
38.1 | 0.0051604 | 4.6241 | 5201.5824 | 62418.9884 | 1.1403 | 95.5832 | 1.2975 | 1.4094 | 6.6129 | 227.8553 | 0.0082085 | 0.56274
38.2 | 0.005156 | 4.628 | 5200.7454 | 62408.945 | 1.1404 | 95.5533 | 1.2975 | 1.4095 | 6.611 | 227.8231 | 0.0081992 | 0.56321
38.3 | 0.0051516 | 4.632 | 5199.9109 | 62398.9304 | 1.1404 | 95.5236 | 1.2975 | 1.4095 | 6.6091 | 227.791 | 0.00819 | 0.56368
38.4 | 0.0051472 | 4.6359 | 5199.0787 | 62388.9447 | 1.1405 | 95.4939 | 1.2975 | 1.4095 | 6.6071 | 227.7589 | 0.0081807 | 0.56414
38.5 | 0.0051429 | 4.6399 | 5198.249 | 62378.9884 | 1.1405 | 95.4643 | 1.2975 | 1.4095 | 6.6052 | 227.727 | 0.0081716 | 0.5646
38.6 | 0.0051385 | 4.6438 | 5197.4218 | 62369.0614 | 1.1406 | 95.4348 | 1.2974 | 1.4096 | 6.6033 | 227.6951 | 0.0081624 | 0.56507
38.7 | 0.0051342 | 4.6477 | 5196.597 | 62359.1642 | 1.1406 | 95.4054 | 1.2974 | 1.4096 | 6.6014 | 227.6633 | 0.0081533 | 0.56553
38.8 | 0.0051299 | 4.6516 | 5195.7747 | 62349.2968 | 1.1407 | 95.3761 | 1.2974 | 1.4096 | 6.5995 | 227.6316 | 0.0081442 | 0.56599
38.9 | 0.0051256 | 4.6555 | 5194.955 | 62339.4597 | 1.1407 | 95.3469 | 1.2974 | 1.4096 | 6.5976 | 227.6 | 0.0081351 | 0.56646
39 | 0.0051213 | 4.6594 | 5194.1377 | 62329.6528 | 1.1408 | 95.3178 | 1.2974 | 1.4097 | 6.5957 | 227.5685 | 0.0081261 | 0.56692
39.1 | 0.005117 | 4.6633 | 5193.3231 | 62319.8767 | 1.1408 | 95.2888 | 1.2974 | 1.4097 | 6.5938 | 227.5371 | 0.0081171 | 0.56738
39.2 | 0.0051127 | 4.6672 | 5192.5109 | 62310.1313 | 1.1409 | 95.2598 | 1.2974 | 1.4097 | 6.5919 | 227.5058 | 0.0081081 | 0.56784
39.3 | 0.0051085 | 4.6711 | 5191.7014 | 62300.4171 | 1.1409 | 95.231 | 1.2974 | 1.4097 | 6.5901 | 227.4746 | 0.0080992 | 0.5683
39.4 | 0.0051042 | 4.675 | 5190.8945 | 62290.7342 | 1.141 | 95.2023 | 1.2974 | 1.4098 | 6.5882 | 227.4435 | 0.0080903 | 0.56876
39.5 | 0.0051 | 4.6788 | 5190.0902 | 62281.0829 | 1.141 | 95.1737 | 1.2974 | 1.4098 | 6.5863 | 227.4125 | 0.0080814 | 0.56921
39.6 | 0.0050958 | 4.6827 | 5189.2886 | 62271.4634 | 1.1411 | 95.1451 | 1.2974 | 1.4098 | 6.5845 | 227.3815 | 0.0080725 | 0.56967
39.7 | 0.0050916 | 4.6866 | 5188.4897 | 62261.8761 | 1.1411 | 95.1167 | 1.2974 | 1.4099 | 6.5826 | 227.3507 | 0.0080637 | 0.57013
39.8 | 0.0050874 | 4.6904 | 5187.6934 | 62252.321 | 1.1412 | 95.0883 | 1.2974 | 1.4099 | 6.5808 | 227.32 | 0.0080549 | 0.57058
39.9 | 0.0050832 | 4.6943 | 5186.8999 | 62242.7985 | 1.1412 | 95.0601 | 1.2973 | 1.4099 | 6.579 | 227.2894 | 0.0080461 | 0.57104
40 | 0.0050791 | 4.6981 | 5186.1091 | 62233.3089 | 1.1413 | 95.032 | 1.2973 | 1.4099 | 6.5771 | 227.2588 | 0.0080374 | 0.57149
40.1 | 0.0050749 | 4.7019 | 5185.321 | 62223.8524 | 1.1413 | 95.0039 | 1.2973 | 1.41 | 6.5753 | 227.2284 | 0.0080287 | 0.57195
40.2 | 0.0050708 | 4.7058 | 5184.5358 | 62214.4292 | 1.1414 | 94.9759 | 1.2973 | 1.41 | 6.5735 | 227.1981 | 0.00802 | 0.5724
40.3 | 0.0050667 | 4.7096 | 5183.7533 | 62205.0397 | 1.1414 | 94.9481 | 1.2973 | 1.41 | 6.5717 | 227.1679 | 0.0080113 | 0.57286
40.4 | 0.0050626 | 4.7134 | 5182.9737 | 62195.684 | 1.1415 | 94.9203 | 1.2973 | 1.41 | 6.5699 | 227.1378 | 0.0080027 | 0.57331
40.5 | 0.0050585 | 4.7172 | 5182.1969 | 62186.3625 | 1.1415 | 94.8927 | 1.2973 | 1.4101 | 6.5681 | 227.1078 | 0.0079941 | 0.57376
40.6 | 0.0050544 | 4.7211 | 5181.4229 | 62177.0754 | 1.1416 | 94.8651 | 1.2973 | 1.4101 | 6.5663 | 227.0779 | 0.0079855 | 0.57421
40.7 | 0.0050503 | 4.7249 | 5180.6519 | 62167.8229 | 1.1416 | 94.8376 | 1.2973 | 1.4101 | 6.5645 | 227.0481 | 0.007977 | 0.57466
40.8 | 0.0050463 | 4.7287 | 5179.8838 | 62158.6054 | 1.1417 | 94.8102 | 1.2973 | 1.4101 | 6.5627 | 227.0184 | 0.0079684 | 0.57511
40.9 | 0.0050422 | 4.7325 | 5179.1186 | 62149.4231 | 1.1417 | 94.783 | 1.2973 | 1.4102 | 6.561 | 226.9888 | 0.00796 | 0.57556
41 | 0.0050382 | 4.7362 | 5178.3564 | 62140.2763 | 1.1418 | 94.7558 | 1.2973 | 1.4102 | 6.5592 | 226.9594 | 0.0079515 | 0.57601
41.1 | 0.0050342 | 4.74 | 5177.5971 | 62131.1652 | 1.1418 | 94.7287 | 1.2973 | 1.4102 | 6.5574 | 226.93 | 0.007943 | 0.57646
41.2 | 0.0050302 | 4.7438 | 5176.8409 | 62122.0902 | 1.1419 | 94.7017 | 1.2972 | 1.4102 | 6.5557 | 226.9008 | 0.0079346 | 0.57691
41.3 | 0.0050262 | 4.7476 | 5176.0876 | 62113.0515 | 1.1419 | 94.6748 | 1.2972 | 1.4103 | 6.5539 | 226.8716 | 0.0079263 | 0.57735
41.4 | 0.0050222 | 4.7514 | 5175.3374 | 62104.0494 | 1.142 | 94.6481 | 1.2972 | 1.4103 | 6.5522 | 226.8426 | 0.0079179 | 0.5778
41.5 | 0.0050182 | 4.7551 | 5174.5903 | 62095.0841 | 1.142 | 94.6214 | 1.2972 | 1.4103 | 6.5504 | 226.8137 | 0.0079096 | 0.57825
41.6 | 0.0050142 | 4.7589 | 5173.8463 | 62086.156 | 1.1421 | 94.5948 | 1.2972 | 1.4103 | 6.5487 | 226.7849 | 0.0079013 | 0.57869
41.7 | 0.0050103 | 4.7626 | 5173.1054 | 62077.2653 | 1.1421 | 94.5683 | 1.2972 | 1.4103 | 6.547 | 226.7563 | 0.007893 | 0.57914
41.8 | 0.0050063 | 4.7664 | 5172.3677 | 62068.4123 | 1.1422 | 94.5419 | 1.2972 | 1.4104 | 6.5453 | 226.7277 | 0.0078847 | 0.57958
41.9 | 0.0050024 | 4.7701 | 5171.6331 | 62059.5974 | 1.1422 | 94.5156 | 1.2972 | 1.4104 | 6.5436 | 226.6993 | 0.0078765 | 0.58002
42 | 0.0049985 | 4.7739 | 5170.9017 | 62050.8207 | 1.1423 | 94.4894 | 1.2972 | 1.4104 | 6.5419 | 226.671 | 0.0078683 | 0.58047
42.1 | 0.0049946 | 4.7776 | 5170.1735 | 62042.0826 | 1.1423 | 94.4634 | 1.2972 | 1.4104 | 6.5402 | 226.6428 | 0.0078601 | 0.58091
42.2 | 0.0049907 | 4.7813 | 5169.4486 | 62033.3834 | 1.1424 | 94.4374 | 1.2972 | 1.4105 | 6.5385 | 226.6147 | 0.0078519 | 0.58135
42.3 | 0.0049868 | 4.785 | 5168.7269 | 62024.7233 | 1.1424 | 94.4115 | 1.2972 | 1.4105 | 6.5368 | 226.5868 | 0.0078438 | 0.58179
42.4 | 0.004983 | 4.7887 | 5168.0086 | 62016.1027 | 1.1425 | 94.3857 | 1.2971 | 1.4105 | 6.5351 | 226.559 | 0.0078357 | 0.58223
42.5 | 0.0049791 | 4.7925 | 5167.2935 | 62007.5218 | 1.1425 | 94.36 | 1.2971 | 1.4105 | 6.5334 | 226.5313 | 0.0078276 | 0.58267
42.6 | 0.0049752 | 4.7962 | 5166.5817 | 61998.981 | 1.1426 | 94.3344 | 1.2971 | 1.4106 | 6.5318 | 226.5037 | 0.0078196 | 0.58311
42.7 | 0.0049714 | 4.7999 | 5165.8734 | 61990.4805 | 1.1427 | 94.3089 | 1.2971 | 1.4106 | 6.5301 | 226.4763 | 0.0078116 | 0.58355
42.8 | 0.0049676 | 4.8036 | 5165.1684 | 61982.0206 | 1.1427 | 94.2836 | 1.2971 | 1.4106 | 6.5285 | 226.449 | 0.0078035 | 0.58399
42.9 | 0.0049638 | 4.8073 | 5164.4668 | 61973.6017 | 1.1428 | 94.2583 | 1.2971 | 1.4106 | 6.5268 | 226.4218 | 0.0077956 | 0.58443
43 | 0.00496 | 4.8109 | 5163.7687 | 61965.2241 | 1.1428 | 94.2331 | 1.2971 | 1.4106 | 6.5252 | 226.3947 | 0.0077876 | 0.58487
43.1 | 0.0049562 | 4.8146 | 5163.074 | 61956.8879 | 1.1429 | 94.208 | 1.2971 | 1.4107 | 6.5235 | 226.3678 | 0.0077797 | 0.5853
43.2 | 0.0049524 | 4.8183 | 5162.3828 | 61948.5937 | 1.1429 | 94.1831 | 1.2971 | 1.4107 | 6.5219 | 226.341 | 0.0077718 | 0.58574
43.3 | 0.0049486 | 4.822 | 5161.6951 | 61940.3415 | 1.143 | 94.1582 | 1.2971 | 1.4107 | 6.5203 | 226.3143 | 0.0077639 | 0.58618
43.4 | 0.0049449 | 4.8256 | 5161.011 | 61932.1319 | 1.143 | 94.1334 | 1.2971 | 1.4107 | 6.5187 | 226.2878 | 0.007756 | 0.58661
43.5 | 0.0049411 | 4.8293 | 5160.3304 | 61923.965 | 1.1431 | 94.1088 | 1.2971 | 1.4108 | 6.5171 | 226.2614 | 0.0077482 | 0.58705
43.6 | 0.0049374 | 4.833 | 5159.6534 | 61915.8411 | 1.1431 | 94.0842 | 1.297 | 1.4108 | 6.5155 | 226.2351 | 0.0077404 | 0.58748
43.7 | 0.0049336 | 4.8366 | 5158.9801 | 61907.7607 | 1.1432 | 94.0597 | 1.297 | 1.4108 | 6.5139 | 226.209 | 0.0077326 | 0.58791
43.8 | 0.0049299 | 4.8403 | 5158.3103 | 61899.724 | 1.1433 | 94.0354 | 1.297 | 1.4108 | 6.5123 | 226.183 | 0.0077248 | 0.58835
43.9 | 0.0049262 | 4.8439 | 5157.6443 | 61891.7312 | 1.1433 | 94.0111 | 1.297 | 1.4108 | 6.5107 | 226.1572 | 0.0077171 | 0.58878
44 | 0.0049225 | 4.8475 | 5156.9819 | 61883.7828 | 1.1434 | 93.987 | 1.297 | 1.4109 | 6.5091 | 226.1315 | 0.0077094 | 0.58921
44.1 | 0.0049188 | 4.8512 | 5156.3233 | 61875.879 | 1.1434 | 93.963 | 1.297 | 1.4109 | 6.5075 | 226.1059 | 0.0077017 | 0.58964
44.2 | 0.0049152 | 4.8548 | 5155.6684 | 61868.0202 | 1.1435 | 93.939 | 1.297 | 1.4109 | 6.506 | 226.0805 | 0.007694 | 0.59007
44.3 | 0.0049115 | 4.8584 | 5155.0172 | 61860.2067 | 1.1435 | 93.9152 | 1.297 | 1.4109 | 6.5044 | 226.0552 | 0.0076863 | 0.5905
44.4 | 0.0049078 | 4.862 | 5154.3699 | 61852.4387 | 1.1436 | 93.8915 | 1.297 | 1.4109 | 6.5029 | 226.0301 | 0.0076787 | 0.59093
44.5 | 0.0049042 | 4.8657 | 5153.7264 | 61844.7166 | 1.1436 | 93.8679 | 1.297 | 1.411 | 6.5013 | 226.0051 | 0.0076711 | 0.59136
44.6 | 0.0049006 | 4.8693 | 5153.0867 | 61837.0408 | 1.1437 | 93.8444 | 1.297 | 1.411 | 6.4998 | 225.9802 | 0.0076635 | 0.59179
44.7 | 0.0048969 | 4.8729 | 5152.451 | 61829.4116 | 1.1438 | 93.821 | 1.297 | 1.411 | 6.4983 | 225.9555 | 0.0076559 | 0.59222
44.8 | 0.0048933 | 4.8765 | 5151.8191 | 61821.8292 | 1.1438 | 93.7977 | 1.2969 | 1.411 | 6.4967 | 225.931 | 0.0076484 | 0.59265
44.9 | 0.0048897 | 4.8801 | 5151.1912 | 61814.294 | 1.1439 | 93.7745 | 1.2969 | 1.411 | 6.4952 | 225.9066 | 0.0076409 | 0.59308
45 | 0.0048861 | 4.8836 | 5150.5672 | 61806.8063 | 1.1439 | 93.7514 | 1.2969 | 1.4111 | 6.4937 | 225.8823 | 0.0076334 | 0.5935
45.1 | 0.0048825 | 4.8872 | 5149.9472 | 61799.3665 | 1.144 | 93.7284 | 1.2969 | 1.4111 | 6.4922 | 225.8582 | 0.0076259 | 0.59393
45.2 | 0.004879 | 4.8908 | 5149.3312 | 61791.9748 | 1.144 | 93.7055 | 1.2969 | 1.4111 | 6.4907 | 225.8343 | 0.0076185 | 0.59435
45.3 | 0.0048754 | 4.8944 | 5148.7193 | 61784.6317 | 1.1441 | 93.6828 | 1.2969 | 1.4111 | 6.4892 | 225.8105 | 0.007611 | 0.59478
45.4 | 0.0048718 | 4.898 | 5148.1114 | 61777.3373 | 1.1441 | 93.6601 | 1.2969 | 1.4111 | 6.4877 | 225.7869 | 0.0076036 | 0.5952
45.5 | 0.0048683 | 4.9015 | 5147.5077 | 61770.0922 | 1.1442 | 93.6376 | 1.2969 | 1.4112 | 6.4863 | 225.7634 | 0.0075962 | 0.59563
45.6 | 0.0048648 | 4.9051 | 5146.908 | 61762.8965 | 1.1443 | 93.6152 | 1.2969 | 1.4112 | 6.4848 | 225.7401 | 0.0075889 | 0.59605
45.7 | 0.0048612 | 4.9086 | 5146.3126 | 61755.7507 | 1.1443 | 93.5929 | 1.2969 | 1.4112 | 6.4833 | 225.7169 | 0.0075815 | 0.59648
45.8 | 0.0048577 | 4.9122 | 5145.7213 | 61748.655 | 1.1444 | 93.5706 | 1.2969 | 1.4112 | 6.4819 | 225.6939 | 0.0075742 | 0.5969
45.9 | 0.0048542 | 4.9158 | 5145.1342 | 61741.6098 | 1.1444 | 93.5485 | 1.2969 | 1.4112 | 6.4804 | 225.6711 | 0.0075669 | 0.59732
46 | 0.0048507 | 4.9193 | 5144.5513 | 61734.6155 | 1.1445 | 93.5266 | 1.2968 | 1.4112 | 6.479 | 225.6484 | 0.0075596 | 0.59774
46.1 | 0.0048472 | 4.9228 | 5143.9727 | 61727.6723 | 1.1446 | 93.5047 | 1.2968 | 1.4113 | 6.4776 | 225.6259 | 0.0075523 | 0.59816
46.2 | 0.0048437 | 4.9264 | 5143.3984 | 61720.7806 | 1.1446 | 93.4829 | 1.2968 | 1.4113 | 6.4761 | 225.6035 | 0.0075451 | 0.59858
46.3 | 0.0048403 | 4.9299 | 5142.8284 | 61713.9407 | 1.1447 | 93.4613 | 1.2968 | 1.4113 | 6.4747 | 225.5813 | 0.0075379 | 0.599
46.4 | 0.0048368 | 4.9334 | 5142.2627 | 61707.153 | 1.1447 | 93.4397 | 1.2968 | 1.4113 | 6.4733 | 225.5593 | 0.0075307 | 0.59942
46.5 | 0.0048334 | 4.937 | 5141.7015 | 61700.4178 | 1.1448 | 93.4183 | 1.2968 | 1.4113 | 6.4719 | 225.5374 | 0.0075235 | 0.59984
46.6 | 0.0048299 | 4.9405 | 5141.1446 | 61693.7355 | 1.1449 | 93.397 | 1.2968 | 1.4114 | 6.4705 | 225.5157 | 0.0075163 | 0.60026
46.7 | 0.0048265 | 4.944 | 5140.5922 | 61687.1064 | 1.1449 | 93.3757 | 1.2968 | 1.4114 | 6.4691 | 225.4942 | 0.0075092 | 0.60068
46.8 | 0.0048231 | 4.9475 | 5140.0442 | 61680.5308 | 1.145 | 93.3547 | 1.2968 | 1.4114 | 6.4677 | 225.4729 | 0.0075021 | 0.6011
46.9 | 0.0048197 | 4.951 | 5139.5008 | 61674.0091 | 1.145 | 93.3337 | 1.2968 | 1.4114 | 6.4664 | 225.4517 | 0.007495 | 0.60151
47 | 0.0048163 | 4.9545 | 5138.9618 | 61667.5416 | 1.1451 | 93.3128 | 1.2968 | 1.4114 | 6.465 | 225.4307 | 0.0074879 | 0.60193
47.1 | 0.0048129 | 4.958 | 5138.4274 | 61661.1286 | 1.1452 | 93.2921 | 1.2967 | 1.4114 | 6.4636 | 225.4099 | 0.0074808 | 0.60235
47.2 | 0.0048095 | 4.9615 | 5137.8976 | 61654.7706 | 1.1452 | 93.2714 | 1.2967 | 1.4115 | 6.4623 | 225.3892 | 0.0074738 | 0.60276
47.3 | 0.0048061 | 4.965 | 5137.3723 | 61648.4679 | 1.1453 | 93.2509 | 1.2967 | 1.4115 | 6.4609 | 225.3687 | 0.0074668 | 0.60318
47.4 | 0.0048027 | 4.9685 | 5136.8517 | 61642.2207 | 1.1453 | 93.2305 | 1.2967 | 1.4115 | 6.4596 | 225.3484 | 0.0074598 | 0.60359
47.5 | 0.0047994 | 4.9719 | 5136.3358 | 61636.0295 | 1.1454 | 93.2102 | 1.2967 | 1.4115 | 6.4582 | 225.3283 | 0.0074528 | 0.60401
47.6 | 0.004796 | 4.9754 | 5135.8246 | 61629.8946 | 1.1455 | 93.19 | 1.2967 | 1.4115 | 6.4569 | 225.3084 | 0.0074458 | 0.60442
47.7 | 0.0047927 | 4.9789 | 5135.318 | 61623.8164 | 1.1455 | 93.17 | 1.2967 | 1.4115 | 6.4556 | 225.2886 | 0.0074389 | 0.60484
47.8 | 0.0047893 | 4.9823 | 5134.8163 | 61617.7951 | 1.1456 | 93.15 | 1.2967 | 1.4115 | 6.4543 | 225.269 | 0.007432 | 0.60525
47.9 | 0.004786 | 4.9858 | 5134.3193 | 61611.8312 | 1.1456 | 93.1302 | 1.2967 | 1.4116 | 6.453 | 225.2496 | 0.0074251 | 0.60566
48 | 0.0047827 | 4.9893 | 5133.8271 | 61605.925 | 1.1457 | 93.1105 | 1.2967 | 1.4116 | 6.4517 | 225.2304 | 0.0074182 | 0.60607
48.1 | 0.0047794 | 4.9927 | 5133.3397 | 61600.0769 | 1.1458 | 93.0909 | 1.2966 | 1.4116 | 6.4504 | 225.2114 | 0.0074113 | 0.60648
48.2 | 0.0047761 | 4.9962 | 5132.8573 | 61594.2871 | 1.1458 | 93.0714 | 1.2966 | 1.4116 | 6.4491 | 225.1925 | 0.0074045 | 0.6069
48.3 | 0.0047728 | 4.9996 | 5132.3797 | 61588.5562 | 1.1459 | 93.0521 | 1.2966 | 1.4116 | 6.4478 | 225.1739 | 0.0073976 | 0.60731
48.4 | 0.0047695 | 5.003 | 5131.907 | 61582.8843 | 1.146 | 93.0328 | 1.2966 | 1.4116 | 6.4466 | 225.1554 | 0.0073908 | 0.60772
48.5 | 0.0047662 | 5.0065 | 5131.4393 | 61577.2719 | 1.146 | 93.0137 | 1.2966 | 1.4116 | 6.4453 | 225.1372 | 0.007384 | 0.60813
48.6 | 0.004763 | 5.0099 | 5130.9766 | 61571.7193 | 1.1461 | 92.9947 | 1.2966 | 1.4117 | 6.4441 | 225.1191 | 0.0073773 | 0.60853
48.7 | 0.0047597 | 5.0133 | 5130.5189 | 61566.2269 | 1.1461 | 92.9759 | 1.2966 | 1.4117 | 6.4428 | 225.1012 | 0.0073705 | 0.60894
48.8 | 0.0047565 | 5.0168 | 5130.0663 | 61560.795 | 1.1462 | 92.9571 | 1.2966 | 1.4117 | 6.4416 | 225.0835 | 0.0073638 | 0.60935
48.9 | 0.0047532 | 5.0202 | 5129.6187 | 61555.4241 | 1.1463 | 92.9385 | 1.2966 | 1.4117 | 6.4403 | 225.066 | 0.007357 | 0.60976
49 | 0.00475 | 5.0236 | 5129.1762 | 61550.1144 | 1.1463 | 92.92 | 1.2966 | 1.4117 | 6.4391 | 225.0487 | 0.0073503 | 0.61017
49.1 | 0.0047468 | 5.027 | 5128.7389 | 61544.8662 | 1.1464 | 92.9016 | 1.2966 | 1.4117 | 6.4379 | 225.0316 | 0.0073437 | 0.61057
49.2 | 0.0047436 | 5.0304 | 5128.3067 | 61539.6801 | 1.1465 | 92.8833 | 1.2965 | 1.4117 | 6.4367 | 225.0147 | 0.007337 | 0.61098
49.3 | 0.0047404 | 5.0338 | 5127.8797 | 61534.5563 | 1.1465 | 92.8652 | 1.2965 | 1.4118 | 6.4355 | 224.998 | 0.0073304 | 0.61139
49.4 | 0.0047372 | 5.0372 | 5127.4579 | 61529.4952 | 1.1466 | 92.8471 | 1.2965 | 1.4118 | 6.4343 | 224.9815 | 0.0073237 | 0.61179
49.5 | 0.004734 | 5.0406 | 5127.0414 | 61524.4971 | 1.1467 | 92.8292 | 1.2965 | 1.4118 | 6.4331 | 224.9652 | 0.0073171 | 0.6122
49.6 | 0.0047308 | 5.044 | 5126.6302 | 61519.5625 | 1.1467 | 92.8115 | 1.2965 | 1.4118 | 6.4319 | 224.9491 | 0.0073105 | 0.6126
49.7 | 0.0047276 | 5.0474 | 5126.2243 | 61514.6916 | 1.1468 | 92.7938 | 1.2965 | 1.4118 | 6.4308 | 224.9332 | 0.0073039 | 0.61301
49.8 | 0.0047244 | 5.0508 | 5125.8237 | 61509.8848 | 1.1469 | 92.7763 | 1.2965 | 1.4118 | 6.4296 | 224.9175 | 0.0072974 | 0.61341
49.9 | 0.0047213 | 5.0542 | 5125.4286 | 61505.1426 | 1.1469 | 92.7589 | 1.2965 | 1.4118 | 6.4285 | 224.902 | 0.0072908 | 0.61381
50 | 0.0047181 | 5.0575 | 5125.0388 | 61500.4652 | 1.147 | 92.7416 | 1.2965 | 1.4118 | 6.4273 | 224.8868 | 0.0072843 | 0.61422
50.1 | 0.004715 | 5.0609 | 5124.6544 | 61495.8531 | 1.1471 | 92.7244 | 1.2965 | 1.4119 | 6.4262 | 224.8717 | 0.0072778 | 0.61462
50.2 | 0.0047119 | 5.0643 | 5124.2755 | 61491.3066 | 1.1471 | 92.7074 | 1.2964 | 1.4119 | 6.4251 | 224.8569 | 0.0072713 | 0.61502
50.3 | 0.0047087 | 5.0676 | 5123.9022 | 61486.826 | 1.1472 | 92.6905 | 1.2964 | 1.4119 | 6.4239 | 224.8422 | 0.0072648 | 0.61542
50.4 | 0.0047056 | 5.071 | 5123.5343 | 61482.4117 | 1.1473 | 92.6737 | 1.2964 | 1.4119 | 6.4228 | 224.8278 | 0.0072584 | 0.61582
50.5 | 0.0047025 | 5.0743 | 5123.172 | 61478.0642 | 1.1473 | 92.6571 | 1.2964 | 1.4119 | 6.4217 | 224.8136 | 0.007252 | 0.61622
50.6 | 0.0046994 | 5.0777 | 5122.8153 | 61473.7837 | 1.1474 | 92.6406 | 1.2964 | 1.4119 | 6.4206 | 224.7996 | 0.0072455 | 0.61662
50.7 | 0.0046963 | 5.081 | 5122.4642 | 61469.5706 | 1.1475 | 92.6242 | 1.2964 | 1.4119 | 6.4195 | 224.7858 | 0.0072391 | 0.61702
50.8 | 0.0046932 | 5.0844 | 5122.1188 | 61465.4253 | 1.1475 | 92.6079 | 1.2964 | 1.4119 | 6.4184 | 224.7723 | 0.0072327 | 0.61742
50.9 | 0.0046901 | 5.0877 | 5121.779 | 61461.3482 | 1.1476 | 92.5918 | 1.2964 | 1.4119 | 6.4174 | 224.7589 | 0.0072264 | 0.61782
51 | 0.0046871 | 5.0911 | 5121.445 | 61457.3396 | 1.1477 | 92.5758 | 1.2964 | 1.4119 | 6.4163 | 224.7458 | 0.00722 | 0.61822
51.1 | 0.004684 | 5.0944 | 5121.1167 | 61453.4 | 1.1477 | 92.5599 | 1.2964 | 1.412 | 6.4152 | 224.7329 | 0.0072137 | 0.61862
51.2 | 0.0046809 | 5.0977 | 5120.7941 | 61449.5296 | 1.1478 | 92.5442 | 1.2963 | 1.412 | 6.4142 | 224.7202 | 0.0072074 | 0.61902
51.3 | 0.0046779 | 5.1011 | 5120.4774 | 61445.7288 | 1.1479 | 92.5285 | 1.2963 | 1.412 | 6.4132 | 224.7078 | 0.007201 | 0.61941
51.4 | 0.0046748 | 5.1044 | 5120.1665 | 61441.9981 | 1.148 | 92.5131 | 1.2963 | 1.412 | 6.4121 | 224.6956 | 0.0071948 | 0.61981 | <- Reached the end of the burn!